## Sources
Source No | Author | Year | Title | url | Remark
1 | Danish Energy Agency | 2016 | Technology Data, Generation of Electricity and District heating, Update November 2019 | https://ens.dk/sites/ens.dk/files/Analyser/technology_data_catalogue_for_el_and_dh.pdf
2 | Danish Energy Agency | 2018 | Technology Data for Energy Storage, Update January 2020 | https://ens.dk/sites/ens.dk/files/Analyser/technology_data_catalogue_for_energy_storage.pdf
3 | Andreas Schröder et al. | 2013 | Current and Prospective Cost of Electricity Generation until 2050; DIW Data Documentation 68 | https://www.diw.de/documents/publikationen/73/diw_01.c.424566.de/diw_datadoc_2013-068.pdf
4 | Jonas Egerer et al. | 2014 | Electricity Sector Data for Policy-Relevant Modeling; DIW Data documentation 72 | https://www.diw.de/documents/publikationen/73/diw_01.c.440963.de/diw_datadoc_2014-072.pdf
5 | Friedrich Kunz et al. | 2017 | Electricity, Heat, and Gas Sector Data for Modeling the German System; DIW Data documentation 92 | https://www.diw.de/documents/publikationen/73/diw_01.c.574130.de/diw_datadoc_2017-092.pdf
6 | EU JRC | 2014 | Energy Technology Reference Indicator projections for 2010-2050 | https://setis.ec.europa.eu/sites/default/files/reports/ETRI-2014.pdf
7 | na | 2018 | na |  | personal communication with Wien Energie
8 | na | na | na |  | own assumption. Following the recommendation in [1], c_b is set such that total efficiency at minimum condensation is plausible
9 | Öko-Institut | 2017 | Die deutsche Braunkohlen­wirtschaft. Historische Entwicklungen, Ressourcen, Technik, wirtschaftliche Strukturen und Umwelt­auswirkungen. Studie im Auftrag von Agora Energiewende und der European Climate Foundation. | https://www.agora-energiewende.de/fileadmin2/Projekte/2017/Deutsche_Braunkohlenwirtschaft/Agora_Die-deutsche-Braunkohlenwirtschaft_WEB.pdf
10 | Sascha Samadi | 2017 | The Social Costs of Electricity Generation - Categorizing Different Types of Costs and Evaluating Their Respective Relevance | https://www.mdpi.com/1996-1073/10/3/356 | Table 7, page 16
11 | NEEDS Project | 2007 | Final report on technical data, costs and life cycle inventories of PV applications | http://www.needs-project.org/2009/Deliverables/RS1a%20D11.2%20Final%20report%20on%20PV%20technology.pdf | Table 16, page 51
12 | NEEDS Project | 2008 | Final report on technical data, costs, and life cycle inventories of advanced fossil power generation systems | http://www.needs-project.org/2009/Deliverables/RS1a%20D7.2%20Final%20report%20on%20advanced%20fossil%20power%20plants.pdf
13 | NEEDS Project | 2008 | Final report on technical data, costs and life cycle inventories of biomass CHP plants | http://www.needs-project.org/2009/Deliverables/RS1a%20D13.2%20Final%20report%20on%20Biomass%20technologies.pdf
14 | NEEDS Project | 2008 | Final report on offshore wind technology | http://www.needs-project.org/2009/Deliverables/RS1a%20D10.2.pdf | Table 5.3, page 39
15

## legend
medea_type | Plant_Type | set_element | CHP coefficient | power loss factor | max eta_el
10 | Nuclear | nuc
20 | Lignite - Old | lig_stm
20.5 | Lignite - Old CoGen | lig_stm_chp | 1.8182 | -0.22727 | 70.18%
21 | Lignite - New (BoA) | lig_boa
21.5 | Lignite - New (BoA) CoGen | lig_boa_chp | 1.6667 | -0.2 | 67.57%
30 | Coal - Subcritical | coal_sub
30.5 | Coal - Subcritical CoGen | coal_sub_chp | 1.8182 | -0.22727 | 70.18%
31 | Coal - Supercritical | coal_sc
31.5 | Coal - Supercritical CoGen | coal_sc_chp | 1.7391 | -0.21739 | 68.97%
32 | Coal - Ultra-Supercritical | coal_usc
32.5 | Coal - Ultra-Supercritical CoGen | coal_usc_chp | 1.6667 | -0.2 | 67.57%
33 | Coal - IGCC | coal_igcc
40 | Nat Gas - Steam Turbine | ng_stm
40.5 | Nat Gas - Steam Turbine CoGen | ng_stm_chp | 0.83333 | -0.375 | 57.14%
41 | Nat Gas - Old Combustion Turbine | ng_cbt_lo
41.5 | Nat Gas - Old Combustion Turbine CoGen | ng_cbt_lo_chp | 0.8 | -0.3 | 53.33%
42 | Nat Gas - New Combustion Turbine | ng_cbt_hi
42.5 | Nat Gas - New Combustion Turbine CoGen | ng_cbt_hi_chp | 0.86957 | -0.28696 | 54.95%
43 | Nat Gas - Old Combined Cycle | ng_cc_lo
43.5 | Nat Gas - Old Combined Cycle CoGen | ng_cc_lo_chp | 2 | -0.35 | 75.47%
44 | Nat Gas - New Combined Cycle | ng_cc_hi
44.5 | Nat Gas - New Combined Cycle CoGen | ng_cc_hi_chp | 1.3333 | -0.23333 | 63.49%
45 | Nat Gas - Motor | ng_mtr
45.5 | Nat Gas - Motor CoGen | ng_mtr_chp | 1.3333 | -0.8 | 86.96%
49.5 | Heißwasserkessel | ng_boiler_chp
50 | Oil - Steam Turbine | oil_stm
50.5 | Oil - Steam Turbine CoGen | oil_stm_chp | 1.25 | -0.4375 | 68.97%
51 | Oil - Combustion Turbine | oil_cbt
51.5 | Oil - Combustion Turbine CoGen | oil_cbt_chp | 1 | -0.4 | 62.5%
52 | Oil - Combined Cycle | oil_cc
52.5 | Oil - Combined Cycle CoGen | oil_cc_chp | 1.7391 | -0.26087 | 70.18%
60 | Hydro - Run-of-River | hyd_ror
61 | Hydro - Conventional/Dam | hyd_res
62 | Hydro - Underground/Druckleitung
63 | Hydro - Pumped Storage | hyd_psp
70 | Biomass & Waste | bio
70.5 | Biomass & Waste - CoGen | bio_chp | 1.5385 | -0.34615 | 70.18%
100 | Power - Heatpump | heatpump_pth

## WACC
zone | wacc
AT | 0.05
DE | 0.03

## INITIAL_CAP_R
zone | year | pv | ror | wind_on | wind_off
AT | 2012 | 0.36289 | 5.519 | 1.373 | 0
AT | 2013 | 0.62597 | 5.573 | 1.688 | 0
AT | 2014 | 0.78525 | 5.615 | 2.096 | 0
AT | 2015 | 0.9371 | 5.656 | 2.421 | 0
AT | 2016 | 1.096 | 5.7 | 2.649 | 0
AT | 2017 | 1.269 | 5.714 | 2.844 | 0
AT | 2018 | 1.4376 | 5.722 | 3.045 | 0
AT | 2019 |  |  |  | 0
AT | 2020 |  |  |  | 0
DE | 2012 | 34.077 | 4.518 | 30.711 | 0.268
DE | 2013 | 36.71 | 4.501 | 32.969 | 0.508
DE | 2014 | 37.9 | 4.491 | 37.62 | 0.994
DE | 2015 | 39.224 | 4.5 | 41.297 | 3.283
DE | 2016 | 40.679 | 4.5 | 45.283 | 4.152
DE | 2017 | 42.339 | 4.5 | 50.291 | 5.427
DE | 2018 | 45.277 | 4.507 | 52.565 | 6.417
DE | 2019
DE | 2020

## CAPITALCOST_R
zone | technology | lifetime | total installed cost | quasi-fixed o&m-cost | variable o&m-cost | equivalent annual cost
AT | pv | 40 | 630000 | 11440 | 0 | 36715
AT | ror | 50 | 2800000 | 47500 | 0 | 153375
AT | wind_on | 30 | 1040000 | 12600 | 1.35 | 67653
AT | wind_off | 30 | 1930000 | 36053 | 2.7 | 125549
DE | pv | 40 | 630000 | 11440 | 0 | 27255
DE | ror | 50 | 2800000 | 47500 | 0 | 108823
DE | wind_on | 30 | 1040000 | 12600 | 1.35 | 53060
DE | wind_off | 30 | 1930000 | 36053 | 2.7 | 98467
Note on A1: Sebastian: Source: Danish Energy Agency, Technology Data for Power Generation (except for ror, which is own assumption)
Note on E7: Sebastian: "IRENA collected cost breakdown data for 25 projects which confirmed the average O&M cost was slightly less than 2% of total installed costs per year, with a variation of between 1% and 3% of total installed costs per year (IRENA, 2018)"

## CAPITALCOST_S
zone | technology | lifetime | invest-power | invest-energy | quasi-fixed o&m-cost | variable o&m-cost | annuity-power | annuity-energy
AT | psp_day | 50 | 3000000 | 6500 | 9000 | 0 | 164330.2065 | 252.6257
AT | psp_week | 50 | 3000000 | 6500 | 9000 | 0 | 164330.2065 | 252.6257
AT | psp_season | 50 | 3000000 | 6500 | 9000 | 0 | 164330.2065 | 252.6257
AT | res_day | 50 | 2400000 | 6500 | 8000 | 0 | 131464.1652 | 252.6257
AT | res_week | 50 | 2400000 | 6500 | 8000 | 0 | 131464.1652 | 252.6257
AT | res_season | 50 | 2400000 | 6500 | 8000 | 0 | 131464.1652 | 252.6257
AT | battery | 25 | 160000 | 142000 | 540 | 1.8 | 11352.3932 | 8154.7577
Note on A1: Sebastian: Danish Energy Agency, Technology Data for Energy Storage
Note on D1: Sebastian: pump cost 0,6M€/MW according to DEA. Split between power and energy own assumption
Note on E1: Sebastian: own assumption
Note on B8: Sebastian: Lithium-Ion

## parameters_G
medea_type | set_element | TD | TU | TSU_s1 | TSU_s2 | TSU_s3 | CSU_s1 | CSU_s2 | CSU_s3 | CSD | ramp | om_var | om_fix | lifetime | invest | annuity
10 | nuc | 24 | 4 | 12 | 18 | 30 | 1.95 | 2.0625 | 3.05 | 1 | 0.62 | 2.5 | 121800 | 40 | 5800000 | 338013.3348
20 | lig_stm | 12 | 4 | 12 | 18 | 30 | 3.95 | 4.4 | 6 | 1 | 0.65 | 2 | 60000 | 40 | 1700000 | 99072.874
20.5 | lig_stm_chp | 12 | 4 | 12 | 18 | 30 | 3.95 | 4.4 | 6 | 1 | 0.55 | 2 | 60000 | 40 | 1700000 | 99072.874
21 | lig_boa | 2 | 4 | 8 | 14 | 24 | 3.7 | 4.25 | 5.5 | 0.75 | 0.4 | 2 | 40500 | 40 | 2000000 | 116556.3223
21.5 | lig_boa_chp | 2 | 4 | 8 | 14 | 24 | 3.7 | 4.25 | 5.5 | 0.75 | 0.35 | 2 | 40500 | 40 | 2105000 | 122675.5293
30 | coal_sub | 6 | 6 | 8 | 14 | 24 | 3.95 | 4.4 | 6 | 1 | 0.525 | 6 | 30000 | 40 | 1200000 | 69933.7934
30.5 | coal_sub_chp | 6 | 6 | 8 | 14 | 24 | 3.95 | 4.4 | 6 | 1 | 0.525 | 6 | 30000 | 40 | 1263000 | 73605.3176
31 | coal_sc | 4 | 2 | 8 | 14 | 24 | 3.7 | 4.25 | 5.5 | 0.75 | 0.4 | 6 | 25000 | 40 | 1300000 | 75761.6095
31.5 | coal_sc_chp | 4 | 2 | 8 | 14 | 24 | 3.7 | 4.25 | 5.5 | 0.75 | 0.4 | 6 | 25000 | 40 | 1368000 | 79724.5245
32 | coal_usc | 4 | 2 | 8 | 14 | 24 | 3.7 | 4.25 | 5.5 | 0.625 | 0.357 | 2.9 | 31000 | 40 | 1900000 | 110728.5062
32.5 | coal_usc_chp | 4 | 2 | 8 | 14 | 24 | 3.7 | 4.25 | 5.5 | 0.625 | 0.375 | 2.9 | 31000 | 40 | 2000000 | 116556.3223
33 | coal_igcc | 2 | 2 | 8 | 12 | 24 | 1.6 | 1.75 | 2.75 | 0.625 | 0.2 | 5 | 57500 | 35 | 2300000 | 140464.9266
40 | ng_stm | 6 | 1 | 8 | 12 | 24 | 1.6 | 1.75 | 2.75 | 0.625 | 0.5 | 3 | 15000 | 30 | 400000 | 26020.574
40.5 | ng_stm_chp | 6 | 1 | 8 | 12 | 24 | 1.6 | 1.75 | 2.75 | 0.625 | 0.5 | 3 | 15000 | 30 | 400000 | 26020.574
41 | ng_cbt_lo | 4 | 1 | 6 | 12 | 24 | 1.7 | 1.8125 | 2.8 | 0.75 | 0.75 | 4.5 | 8068 | 25 | 454000 | 32212.4156
41.5 | ng_cbt_lo_chp | 4 | 1 | 6 | 12 | 24 | 1.7 | 1.8125 | 2.8 | 0.75 | 0.7 | 4.5 | 8068 | 25 | 454000 | 32212.4156
42 | ng_cbt_hi | 1 | 1 | 6 | 12 | 24 | 1.45 | 1.55 | 2.6 | 0.5 | 0.7 | 4.4 | 19500 | 25 | 590000 | 41861.9498
42.5 | ng_cbt_hi_chp | 2 | 1 | 6 | 12 | 24 | 1.45 | 1.55 | 2.6 | 0.5 | 0.65 | 4.4 | 19500 | 25 | 590000 | 41861.9498
43 | ng_cc_lo | 4 | 1 | 6 | 12 | 24 | 1.7 | 1.8125 | 2.8 | 0.75 | 0.35211 | 4 | 20000 | 30 | 800000 | 52041.1481
43.5 | ng_cc_lo_chp | 4 | 1 | 6 | 12 | 24 | 1.7 | 1.8125 | 2.8 | 0.75 | 0.375 | 4 | 20000 | 30 | 842000 | 54773.3083
44 | ng_cc_hi | 2 | 1 | 6 | 12 | 24 | 1.55 | 1.65 | 2.5 | 0.5 | 0.49872 | 4.4 | 27835 | 25 | 836000 | 59316.2543
44.5 | ng_cc_hi_chp | 2 | 1 | 6 | 12 | 24 | 1.55 | 1.65 | 2.5 | 0.5 | 0.38 | 4.4 | 29300 | 25 | 880000 | 62438.1624
45 | ng_mtr | 1 | 1 | 6 | 12 | 24 | 1.55 | 1.65 | 2.5 | 0.5 | 0.25 | 5.4 | 9262.5 | 25 | 902500 | 64034.5927
45.5 | ng_mtr_chp | 1 | 1 | 6 | 12 | 24 | 1.55 | 1.65 | 2.5 | 0.5 | 0.25 | 5.4 | 9750 | 25 | 950000 | 67404.8344
49.5 | ng_boiler_chp | 0 | 1 | 1 | 2 | 4 | 1 | 1.1 | 1.2 | 1 | 0.99 | 1 | 1950 | 25 | 60000 | 4257.1474
50 | oil_stm | 4 | 1 | 8 | 12 | 24 | 1.65 | 1.8 | 2.625 | 0.625 | 0.5 | 3 | 6000 | 30 | 400000 | 26020.574
50.5 | oil_stm_chp | 4 | 1 | 8 | 12 | 24 | 1.65 | 1.8 | 2.625 | 0.625 | 0.5 | 3 | 6000 | 30 | 400000 | 26020.574
51 | oil_cbt | 4 | 1 | 6 | 12 | 24 | 1.65 | 1.8 | 2.625 | 0.625 | 0.775 | 4.5 | 8068 | 25 | 378000 | 26820.0289
51.5 | oil_cbt_chp | 4 | 1 | 6 | 12 | 24 | 1.65 | 1.8 | 2.625 | 0.625 | 0.675 | 4.5 | 8068 | 25 | 378000 | 26820.0289
52 | oil_cc | 4 | 1 | 6 | 12 | 24 | 1.65 | 1.8 | 2.625 | 0.625 | 0.45455 | 4 | 25000 | 25 | 800000 | 56761.9658
52.5 | oil_cc_chp | 4 | 1 | 6 | 12 | 24 | 1.65 | 1.8 | 2.625 | 0.625 | 0.45455 | 4 | 25000 | 25 | 842000 | 59741.969
60 | hyd_ror | 1 | 1 | 1 | 1 | 1 | 0.5 | 0.5 | 0.5 | 0.1 | 0 | 0 | 60000 | 60 | 3000000 | 158484.5536
61 | hyd_res | 1 | 1 | 1 | 1 | 1 | 0.5 | 0.5 | 0.5 | 0.1 | 0 | 0 | 20000 | 60 | 2000000 | 105656.3691
62 | hyd_psp | 1 | 1 | 1 | 1 | 1 | 0.5 | 0.5 | 0.5 | 0.1 | 0 | 0 | 20000 | 60 | 2000000 | 105656.3691
70 | bio | 4 | 1 | 10 | 18 | 30 | 1.7 | 1.8125 | 2.8 | 0.75 | 0.5 | 3.8 | 92720 | 25 | 3230000 | 229176.4371
70.5 | bio_chp | 4 | 1 | 10 | 18 | 30 | 1.7 | 1.8125 | 2.8 | 0.75 | 0.5 | 3.8 | 97600 | 25 | 3400000 | 241238.3548
100 | heatpump_pth | 1 | 1 | 1 | 2 | 4 | 1 | 1.01 | 1.02 | 1 | 1 | 1.8 | 2000 | 25 | 660000 | 46828.6218

## tech_full
medea_type | Plant_Type | set_element | year for estimate | Power capacity at full condesation | Electricity efficiency at full condensation (net) | Electrictiy loss per unit heat | Backpressure coefficient | Heat capacity at minimum condensation | Heat capacity in full backpressure mode | Power capacity at minimum condensation | Power capacity in full backpressure mode | Fuel consumption | Total efficiency at minimum condensation | Q_mc / Q_b | Invest option | Source: | intentionally_blank | CAPEX [€/kW] | var OPEX [€/MWh] | fix OPEX [€/MW] | lifetime [a] | Source:
|  |  |  | P_c | eta_e,c | c_v | c_b | Q_mc | Q_b | P_mc | P_b
10 | Nuclear | nuc |  | 1 | 0.34 | na | na | na | na | na | na | na | na | na | 1 | 8 |  | 5800 | 2.5 | 121800 | 40 | 6
20 | Lignite - Old | lig_stm | 1980 | 1 | 0.352 | na | na | na | na | na | na | na | na | na | 0 | 4 |  | 1700 | 2 | 60000 | 40 | 9
20.5 | Lignite - Old CoGen | lig_stm_chp | 1980 | 1 | 0.352 | 0.15 | 0.525 | 1.1852 | 1.4815 | 0.82222 | 0.77778 | 3.346 | 0.70661 | 0.8 | 0 | 4, 1, 8 |  | 1700 | 2 | 60000 | 40 | 9
21 | Lignite - New (BoA) | lig_boa | 2020 | 1 | 0.439 | na | na | na | na | na | na | na | na | na | 1 | 1 |  | 2000 | 2 | 40500 | 40 | 6, 9
21.5 | Lignite - New (BoA) CoGen | lig_boa_chp | 2020 | 1 | 0.439 | 0.15 | 0.66 | 0.98765 | 1.2346 | 0.85185 | 0.81481 | 2.6154 | 0.80754 | 0.8 | 1 | 3, 1, 8 |  | 2105 | 2 | 40500 | 40 | 6, 9
30 | Coal - Subcritical | coal_sub | 1980 | 1 | 0.375 | na | na | na | na | na | na | na | na | na | 0 | 4 |  | 1200 | 6 | 30000 | 40 | 1, 3
30.5 | Coal - Subcritical CoGen | coal_sub_chp | 1980 | 1 | 0.375 | 0.15 | 0.55 | 1.1429 | 1.4286 | 0.82857 | 0.78571 | 3.1238 | 0.73929 | 0.8 | 0 | 4, 1, 8 |  | 1263 | 6 | 30000 | 40 | 1, 3
31 | Coal - Supercritical | coal_sc | 2000 | 1 | 0.425 | na | na | na | na | na | na | na | na | na | 1 | 4 |  | 1300 | 6 | 25000 | 40 | 1, 3
31.5 | Coal - Supercritical CoGen | coal_sc_chp | 2000 | 1 | 0.425 | 0.15 | 0.6 | 1.0667 | 1.3333 | 0.84 | 0.8 | 2.7294 | 0.81033 | 0.8 | 1 | 4, 1, 8 |  | 1368 | 6 | 25000 | 40 | 1, 3
32 | Coal - Ultra-Supercritical | coal_usc | 2020 | 1 | 0.485 | na | na | na | na | na | na | na | na | na | 1 | 1 |  | 1900 | 2.9 | 31000 | 40 | 1, 3
32.5 | Coal - Ultra-Supercritical CoGen | coal_usc_chp | 2020 | 1 | 0.485 | 0.15 | 0.84 | 0.80808 | 1.0101 | 0.87879 | 0.84848 | 2.3118 | 0.81813 | 0.8 | 1 | 1 |  | 2000 | 2.9 | 31000 | 40 | 1
33 | Coal - IGCC | coal_igcc | 2020 | 1 | 0.46 | na | na | na | na | na | na | na | na | na | 0 | 6 |  | 2300 | 5 | 57500 | 35 | 6
40 | Nat Gas - Steam Turbine | ng_stm | 2020 | 1 | 0.407 | na | na | na | na | na | na | na | na | na |  | 4 |  | 400 | 3 | 15000 | 30 | 3
40.5 | Nat Gas - Steam Turbine CoGen | ng_stm_chp | 2020 | 1 | 0.407 | 0.15 | 0.55 | 1.1429 | 1.4286 | 0.82857 | 0.78571 | 2.8782 | 0.80237 | 0.8 |  | 4, 7, 8 |  | 400 | 3 | 15000 | 30 | 3
41 | Nat Gas - Old OCGT | ng_cbt_lo | 1980 | 1 | 0.328 | na | na | na | na | na | na | na | na | na | 0 | 4 |  | 454 | 4.5 | 8068 | 25 | 1
42 | Nat Gas - New OCGT | ng_cbt_hi | 2020 | 1 | 0.42 | 0 | 0.96 | 0.83333 | 1.0417 | 1 | 1 | 2.381 | 0.77 | 0.8 | 1 | 1 |  | 590 | 4.4 | 19500 | 25 | 1
43 | Nat Gas - Old Combined Cycle | ng_cc_lo | 2020 | 1 | 0.56 | na | na | na | na | na | na | na | na | na | 0 | 1 |  | 800 | 4 | 20000 | 30 | 3, 6
43.5 | Nat Gas - Old Combined Cycle CoGen | ng_cc_lo_chp | 2020 | 1 | 0.56 | 0.15 | 1.8 | 0.41026 | 0.51282 | 0.93846 | 0.92308 | 1.8956 | 0.75528 | 0.8 | 0 | 1 |  | 842 | 4 | 20000 | 30 | 1, 3, 6
44 | Nat Gas - New Combined Cycle | ng_cc_hi | 2030 | 1 | 0.61 | na | na | na | na | na | na | na | na | na | 1 | 1 |  | 836 | 4.4 | 27835 | 25 | 1
44.5 | Nat Gas - New Combined Cycle CoGen | ng_cc_hi_chp | 2030 | 1 | 0.61 | 0.15 | 2 | 0.37209 | 0.46512 | 0.94419 | 0.93023 | 1.7308 | 0.80293 | 0.8 | 1 | 1 |  | 880 | 4.4 | 29300 | 25 | 1
45 | Nat Gas - Motor | ng_mtr | 2020 | 1 | 0.47 | na | na | na | na | na | na | na | na | na |  | 1 |  | 902.5 | 5.4 | 9262.5 | 25 | 1
45.5 | Nat Gas - Motor CoGen | ng_mtr_chp | 2020 | 1 | 0.47 | 0 | 0.95 | 0.84211 | 1.0526 | 1 | 1 | 2.1277 | 0.86579 | 0.8 | 1 | 1 |  | 950 | 5.4 | 9750 | 25 | 1
49.5 | District heating boiler, gas fired | ng_boiler_chp | 2020 | 1 | 0.95 | na | na | na | na | na | na | na | na | na | 1 | 1 |  | 60 | 1 | 1950 | 25 | 1
50 | Oil - Steam Turbine | oil_stm | 2010 | 1 | 0.396 | na | na | na | na | na | na | na | na | na |  | 4 |  | 400 | 3 | 6000 | 30 | 3
50.5 | Oil - Steam Turbine CoGen | oil_stm_chp | 2010 | 1 | 0.396 | 0.175 | 0.55 | 1.1034 | 1.3793 | 0.8069 | 0.75862 | 3.0129 | 0.7565 | 0.8 |  | 4, 7, 8 |  | 400 | 3 | 6000 | 30 | 3
51 | Oil - OCGT | oil_cbt | 2020 | 1 | 0.41 | na | na | na | na | na | na | na | na | na | 1 | 1 |  | 378 | 4.5 | 8068 | 25 | 1
52 | Oil - Combined Cycle | oil_cc | 2020 | 1 | 0.47 | na | na | na | na | na | na | na | na | na |  | 4 |  | 800 | 4 | 25000 | 25 | 8
52.5 | Oil - Combined Cycle CoGen | oil_cc_chp | 2020 | 1 | 0.47 | 0.187 | 0.65 | 0.95579 | 1.1947 | 0.82127 | 0.77658 | 2.5079 | 0.83522 | 0.8 |  | 4, 7, 8 |  | 842 | 4 | 25000 | 25 | 1, 8
60 | Hydro - Run-of-River | hyd_ror |  | 1 | na | na | na | na | na | na | na | na | na | na |  |  |  | 3000 | 0 | 60000 | 60 | 3, 6
61 | Hydro - Reservoir | hyd_res |  | 1 | na | na | na | na | na | na | na | na | na | na |  |  |  | 2000 | 0 | 20000 | 60 | 3, 6
63 | Hydro - Pumped Storage | hyd_psp |  | 1 | na | na | na | na | na | na | na | na | na | na |  |  |  | 2000 | 0 | 20000 | 60 | 3, 6
70 | Biomass & Waste | bio | 2030 | 1 | 0.296 | na | na | na | na | na | na | na | na | na |  | 1 |  | 3230 | 3.8 | 92720 | 25 | 1
70.5 | Biomass & Waste - CoGen | bio_chp | 2030 | 1 | 0.296 | 1 | 0.36 | 0.58824 | 0.73529 | 0.41176 | 0.26471 | 5.3657 | 0.296 | 0.8 |  | 1 |  | 3400 | 3.8 | 97600 | 25 | 1
100 | Power - Heatpump Compression | heatpump_pth | 2020 | 1 | 3.6 | na | na | na | na | na | na | na | na | na | 1 | 1 |  | 660 | 1.8 | 2000 | 25 | 1
101 | Power - Heatpump Absorption | hpa_pth | 2020 | 1 | 1.71 | na | na | na | na | na | na | na | na | na | 1 | 1 |  | 560 | 0.28 | 2000 | 25 | 1
102 | Power - Electric Boiler | eboi_pth | 2020 | 1 | 0.99 | na | na | na | na | na | na | na | na | na | 1 | 1 |  | 150 | 0.5 | 1070 |  | 1
Note on Q3: Sebastian: own assumptions based on IAEA Pris database
Note on H11: Sebastian: Following Note A from DEA Technology Data on Pulverized coal fired plant, set such that total efficiency at minimum condensation is plausibe
Note on F12: Sebastian: mean of efficiency range
Note on F13: Sebastian: mean of efficiency range given

## FEASIBLE_INPUT-OUTPUT
medea_type | l | el | ht | fuel
20.5 | l1 | 1 | 0 | 1
20.5 | l2 | 0.82222 | 1.1852 | 1
20.5 | l3 | 0.62222 | 1.1852 | 0.8
20.5 | l4 | 0 | 0 | 0
21.5 | l1 | 1 | 0 | 1
21.5 | l2 | 0.85185 | 0.98765 | 1
21.5 | l3 | 0.65185 | 0.98765 | 0.8
21.5 | l4 | 0 | 0 | 0
30.5 | l1 | 1 | 0 | 1
30.5 | l2 | 0.82857 | 1.1429 | 1
30.5 | l3 | 0.62857 | 1.1429 | 0.8
30.5 | l4 | 0 | 0 | 0
31.5 | l1 | 1 | 0 | 1
31.5 | l2 | 0.84 | 1.0667 | 1
31.5 | l3 | 0.64 | 1.0667 | 0.8
31.5 | l4 | 0 | 0 | 0
32.5 | l1 | 1 | 0 | 1
32.5 | l2 | 0.87879 | 0.80808 | 1
32.5 | l3 | 0.67879 | 0.80808 | 0.8
32.5 | l4 | 0 | 0 | 0
40.5 | l1 | 1 | 0 | 1
40.5 | l2 | 0.82857 | 1.1429 | 1
40.5 | l3 | 0.62857 | 1.1429 | 0.8
40.5 | l4 | 0 | 0 | 0
43.5 | l1 | 1 | 0 | 1
43.5 | l2 | 0.93846 | 0.41026 | 1
43.5 | l3 | 0.73846 | 0.41026 | 0.8
43.5 | l4 | 0 | 0 | 0
44.5 | l1 | 1 | 0 | 1
44.5 | l2 | 0.94419 | 0.37209 | 1
44.5 | l3 | 0.74419 | 0.37209 | 0.8
44.5 | l4 | 0 | 0 | 0
45.5 | l1 | 1 | 0 | 1
45.5 | l2 | 1 | 0.84211 | 1
45.5 | l3 | 0.8 | 0.84211 | 0.8
45.5 | l4 | 0 | 0 | 0
50.5 | l1 | 1 | 0 | 1
50.5 | l2 | 0.8069 | 1.1034 | 1
50.5 | l3 | 0.6069 | 1.1034 | 0.8
50.5 | l4 | 0 | 0 | 0
52.5 | l1 | 1 | 0 | 1
52.5 | l2 | 0.82127 | 0.95579 | 1
52.5 | l3 | 0.62127 | 0.95579 | 0.8
52.5 | l4 | 0 | 0 | 0
70.5 | l1 | 1 | 0 | 1
70.5 | l2 | 0.41176 | 0.58824 | 1
70.5 | l3 | 0.21176 | 0.58824 | 0.8
70.5 | l4 | 0 | 0 | 0

## FEASIBLE_INPUT-OUTPUT_BAK
medea_type | l | el | ht | fuel
10 | l1 | 1 | 0 | 1
10 | l2 | 0.8 | 0 | 0.8333
10 | l3 | 0.5 | 0 | 0.5405
10 | l4 | 0 | 0 | 0
20 | l1 | 1 | 0 | 1
20 | l2 | 0.87 | 0 | 0.9063
20 | l3 | 0.55 | 0 | 0.5946
20 | l4 | 0 | 0 | 0
20.5 | l1 | 1 | 0 | 1
20.5 | l2 | 0.875 | 0.55 | 1
20.5 | l3 | 0 | 0.29 | 0.34
20.5 | l4 | 0 | 0 | 0
21 | l1 | 1 | 0 | 1
21 | l2 | 0.89 | 0 | 0.9271
21 | l3 | 0.35 | 0 | 0.3784
21 | l4 | 0 | 0 | 0
21.5 | l1 | 1 | 0 | 1
21.5 | l2 | 0.88 | 0.6 | 0.975
21.5 | l3 | 0 | 0.525 | 0.62
21.5 | l4 | 0 | 0 | 0
30 | l1 | 1 | 0 | 1
30 | l2 | 0.9 | 0 | 0.9375
30 | l3 | 0.525 | 0 | 0.5676
30 | l4 | 0 | 0 | 0
30.5 | l1 | 1 | 0 | 1
30.5 | l2 | 0.875 | 0.55 | 0.975
30.5 | l3 | 0 | 0.25 | 0.29
30.5 | l4 | 0 | 0 | 0
31 | l1 | 1 | 0 | 1
31 | l2 | 0.875 | 0 | 0.9115
31 | l3 | 0.4 | 0 | 0.4324
31 | l4 | 0 | 0 | 0
31.5 | l1 | 1 | 0 | 1
31.5 | l2 | 0.875 | 0.575 | 0.975
31.5 | l3 | 0 | 0.25 | 0.29
31.5 | l4 | 0 | 0 | 0
32 | l1 | 1 | 0 | 1
32 | l2 | 0.85 | 0 | 0.8854
32 | l3 | 0.35 | 0 | 0.3784
32 | l4 | 0 | 0 | 0
32.5 | l1 | 1 | 0 | 1
32.5 | l2 | 0.88 | 0.6 | 0.975
32.5 | l3 | 0 | 0.26875 | 0.32
32.5 | l4 | 0 | 0 | 0
33 | l1 | 1 | 0 | 1
33 | l2 | 0.8 | 0 | 0.8333
33 | l3 | 0.3 | 0 | 0.3243
33 | l4 | 0 | 0 | 0
40 | l1 | 1 | 0 | 1
40 | l2 | 0.88 | 0 | 0.9167
40 | l3 | 0.6 | 0 | 0.6486
40 | l4 | 0 | 0 | 0
40.5 | l1 | 1 | 0 | 1
40.5 | l2 | 0.55 | 1.2 | 1
40.5 | l3 | 0 | 0.54 | 0.64
40.5 | l4 | 0 | 0 | 0
41 | l1 | 1 | 0 | 1
41 | l2 | 0.8 | 0 | 0.8333
41 | l3 | 0.7 | 0 | 0.7568
41 | l4 | 0 | 0 | 0
41.5 | l1 | 1 | 0 | 1
41.5 | l2 | 0.625 | 1.25 | 1
41.5 | l3 | 0 | 0 | 0
41.5 | l4 | 0 | 0 | 0
42 | l1 | 1 | 0 | 1
42 | l2 | 0.75 | 0 | 0.7813
42 | l3 | 0.65 | 0 | 0.7027
42 | l4 | 0 | 0 | 0
42.5 | l1 | 1 | 0 | 1
42.5 | l2 | 0.67 | 1.15 | 0.975
42.5 | l3 | 0 | 0 | 0
42.5 | l4 | 0 | 0 | 0
43 | l1 | 1 | 0 | 1
43 | l2 | 0.85 | 0 | 0.8854
43 | l3 | 0.375 | 0 | 0.4054
43 | l4 | 0 | 0 | 0
43.5 | l1 | 1 | 0 | 1
43.5 | l2 | 0.825 | 0.5 | 0.95
43.5 | l3 | 0 | 0.235 | 0.28
43.5 | l4 | 0 | 0 | 0
44 | l1 | 1 | 0 | 1
44 | l2 | 0.825 | 0 | 0.8594
44 | l3 | 0.275 | 0 | 0.2973
44 | l4 | 0 | 0 | 0
44.5 | l1 | 1 | 0 | 1
44.5 | l2 | 0.825 | 0.75 | 0.975
44.5 | l3 | 0 | 0.0875 | 0.1
44.5 | l4 | 0 | 0 | 0
45 | l1 | 1 | 0 | 1
45 | l2 | 0.81 | 0 | 0.8438
45 | l3 | 0.26 | 0 | 0.2811
45 | l4 | 0 | 0 | 0
45.5 | l1 | 1 | 0 | 1
45.5 | l2 | 0.4 | 0.75 | 0.95
45.5 | l3 | 0 | 0.1 | 0.12
45.5 | l4 | 0 | 0 | 0
49.5 | l1 | 0 | 1 | 0.9
49.5 | l2 | 0 | 0.8 | 0.726
49.5 | l3 | 0 | 0.3 | 0.3435
49.5 | l4 | 0 | 0 | 0
50 | l1 | 1 | 0 | 1
50 | l2 | 0.88 | 0 | 0.9167
50 | l3 | 0.5 | 0 | 0.5405
50 | l4 | 0 | 0 | 0
50.5 | l1 | 1 | 0 | 1
50.5 | l2 | 0.65 | 0.8 | 0.98
50.5 | l3 | 0 | 0.15 | 0.18
50.5 | l4 | 0 | 0 | 0
51 | l1 | 1 | 0 | 1
51 | l2 | 0.775 | 0 | 0.8073
51 | l3 | 0.6 | 0 | 0.6486
51 | l4 | 0 | 0 | 0
51.5 | l1 | 1 | 0 | 1
51.5 | l2 | 0.6 | 1 | 0.98
51.5 | l3 | 0 | 0 | 0
51.5 | l4 | 0 | 0 | 0
52 | l1 | 1 | 0 | 1
52 | l2 | 0.85 | 0 | 0.8854
52 | l3 | 0.475 | 0 | 0.5135
52 | l4 | 0 | 0 | 0
52.5 | l1 | 1 | 0 | 1
52.5 | l2 | 0.85 | 0.575 | 0.98
52.5 | l3 | 0 | 0.286 | 0.34
52.5 | l4 | 0 | 0 | 0
70 | l1 | 1 | 0 | 1
70 | l2 | 0.82 | 0 | 0.8542
70 | l3 | 0.5 | 0 | 0.5405
70 | l4 | 0 | 0 | 0
70.5 | l1 | 1 | 0 | 1
70.5 | l2 | 0.775 | 0.65 | 0.975
70.5 | l3 | 0 | 0.4 | 0.47
70.5 | l4 | 0 | 0 | 0
100 | l1 | 0 | 3 | 1
100 | l2 | 0 | 2.219 | 0.75
100 | l3 | 0 | 0.599 | 0.25
100 | l4 | 0 | 0 | 0

## COST_TRANSPORT
zone | Nuclear | Lignite | Coal | Gas | Oil | Hydro | Biomass | Solar | Wind | Power | Heat
AT | 1 | 9 | 9 | 3 | 3 | 0 | 3 | 0 | 0 | 0 | 0
DE | 1 | 1 | 1 | 1 | 1 | 0 | 1 | 0 | 0 | 0 | 0

## ATC
| AT | BE | CH | CZ | DE | DK | FR | HU | IT | NL | PL | SI | SK
AT | AT: 0; CH: 1200; CZ: 700; DE: 4500; HU: 300; IT: 100; SI: 950
BE | BE: 0; FR: 600; NL: 950
CH | AT: 1200; CH: 0; FR: 1500
CZ | AT: 700; CZ: 0; DE: 1750; PL: 600; SK: 800
DE | AT: 4500; CZ: 1750; DE: 0; DK: 800; FR: 3200; PL: 150
DK | DE: 800; DK: 0
FR | BE: 600; CH: 1500; DE: 3200; FR: 0; IT: 870
HU | AT: 300; HU: 0
IT | AT: 100; FR: 870; IT: 0
NL | BE: 950; NL: 0
PL | CZ: 600; DE: 150; PL: 0
SI | AT: 950; SI: 0
SK | CZ: 800; SK: 0

## KM
| AT | BE | CH | CZ | DE | DK | FR | HU | IT | NL | PL | SI | SK
AT | 0 |  | 429 | 308 | 464 |  |  | 434 | 576 |  |  | 198 | 422
BE | BE: 0; DE: 408; FR: 483; NL: 176
CH | AT: 429; CH: 0; DE: 512; FR: 444; IT: 591
CZ | AT: 308; CZ: 0; DE: 442; PL: 389; SK: 305
DE | 464 | 408 | 512 | 442 | 0 | 536 | 780 |  |  | 349 | 633
DK | DE: 536; DK: 0
FR | BE: 483; CH: 444; DE: 780; FR: 0; IT: 916
HU | AT: 434; HU: 0; SI: 395; SK: 172
IT | AT: 576; CH: 591; FR: 916; IT: 0; SI: 415
NL | BE: 176; DE: 349; NL: 0
PL | CZ: 389; DE: 633; PL: 0; SK: 374
SI | AT: 198; HU: 395; IT: 415; SI: 0
SK | AT: 422; CZ: 305; HU: 172; PL: 374; SK: 0
Note on B1: Sebastian: Bad Aussee
Note on C1: Sebastian: Walhain
Note on D1: Sebastian: Sachseln
Note on E1: Sebastian: Cihost
Note on F1: Sebastian: Niederdorla
Note on G1: Sebastian: Odder
Note on H1: Sebastian: Vesdun
Note on I1: Sebastian: Pusztavacs
Note on J1: Sebastian: Narni
Note on K1: Sebastian: Lunteren
Note on L1: Sebastian: Piatek
Note on M1: Sebastian: Spodnja Slivnica
Note on N1: Sebastian: Molca

## potentials
| AT | DE
pv | inf | inf
ror | 0 | 0
wind_on | inf | inf
wind_off | 0 | 15
psp_day | 0 | 0
psp_week | 0 | 0
psp_season | 0 | 0
res_day | 0 | 0
res_week | 0 | 0
res_season | 0 | 0
battery | inf | inf

## AIR_POLLUTION
fuel | variable cost | fixed cost | remark | source
Nuclear | 0.27 | 0 | 34.0% net efficiency | 10, 8
Lignite | 4.06 | 0 | 43.2% net efficiency | 10, 12
Coal | 6.12 | 0 | 45.0% net efficiency | 10, 12
Gas | 2.36 | 0 | 57.5% net efficiency | 10, 12
Oil | 3.21 | 0 | avg of lignite and nat gas due to lack of data | 8
Hydro | 0 | 0 | no data available | 8
Biomass | 4.04 | 0 | 20.0% net efficiency | 10, 13
Solar | 0 | 5028 | utility scale pv, 838 full-load hours | 10, 11
Wind | 0 | 2831 | wind offshore in soure; 4044 full-load hours | 10, 14
Power | 0 | 0 | no data available | 8
Heat | 0 | 0 | no data available | 8
Syngas | 0 | 0 | no data available | 8
Note on A1: Sebastian: Lifecycle air pollution cost of state-of-the-art (in around 2009) electricity generation technologies in € of 2015. Total of health impacts, crop yield losses, and material damage.