## number_type_legend
medea_type | Plant_Type | set_element | CHP coefficient | power loss factor | max eta_el
10 | Nuclear | nuc
20 | Lignite - Old | lig_stm
20.5 | Lignite - Old CoGen | lig_stm_chp | 1.8182 | -0.22727 | 70.18%
21 | Lignite - New (BoA) | lig_boa
21.5 | Lignite - New (BoA) CoGen | lig_boa_chp | 1.6667 | -0.2 | 67.57%
30 | Coal - Subcritical | coal_sub
30.5 | Coal - Subcritical CoGen | coal_sub_chp | 1.8182 | -0.22727 | 70.18%
31 | Coal - Supercritical | coal_sc
31.5 | Coal - Supercritical CoGen | coal_sc_chp | 1.7391 | -0.21739 | 68.97%
32 | Coal - Ultra-Supercritical | coal_usc
32.5 | Coal - Ultra-Supercritical CoGen | coal_usc_chp | 1.6667 | -0.2 | 67.57%
33 | Coal - IGCC | coal_igcc
40 | Nat Gas - Steam Turbine | ng_stm
40.5 | Nat Gas - Steam Turbine CoGen | ng_stm_chp | 0.83333 | -0.375 | 57.14%
41 | Nat Gas - Old Combustion Turbine | ng_cbt_lo
41.5 | Nat Gas - Old Combustion Turbine CoGen | ng_cbt_lo_chp | 0.8 | -0.3 | 53.33%
42 | Nat Gas - New Combustion Turbine | ng_cbt_hi
42.5 | Nat Gas - New Combustion Turbine CoGen | ng_cbt_hi_chp | 0.86957 | -0.28696 | 54.95%
43 | Nat Gas - Old Combined Cycle | ng_cc_lo
43.5 | Nat Gas - Old Combined Cycle CoGen | ng_cc_lo_chp | 2 | -0.35 | 75.47%
44 | Nat Gas - New Combined Cycle | ng_cc_hi
44.5 | Nat Gas - New Combined Cycle CoGen | ng_cc_hi_chp | 1.3333 | -0.23333 | 63.49%
45 | Nat Gas - Motor | ng_mtr
45.5 | Nat Gas - Motor CoGen | ng_mtr_chp | 1.3333 | -0.8 | 86.96%
49.5 | Heißwasserkessel | ng_boiler_chp
50 | Oil - Steam Turbine | oil_stm
50.5 | Oil - Steam Turbine CoGen | oil_stm_chp | 1.25 | -0.4375 | 68.97%
51 | Oil - Combustion Turbine | oil_cbt
51.5 | Oil - Combustion Turbine CoGen | oil_cbt_chp | 1 | -0.4 | 62.5%
52 | Oil - Combined Cycle | oil_cc
52.5 | Oil - Combined Cycle CoGen | oil_cc_chp | 1.7391 | -0.26087 | 70.18%
60 | Hydro - Run-of-River | hyd_ror
61 | Hydro - Conventional/Dam | hyd_res
62 | Hydro - Underground/Druckleitung
63 | Hydro - Pumped Storage | hyd_psp
70 | Biomass & Waste | bio
70.5 | Biomass & Waste - CoGen | bio_chp | 1.5385 | -0.34615 | 70.18%
100 | Power - Heatpump | heatpump_pth

## WACC
| AT | DE
wacc | 0.05 | 0.04

## invest_storage
| lifetime | invest-power | invest-energy | annuity-power | annuity-energy
| AT | AT | AT | AT | AT
psp_day
psp_week
psp_season
res_day
res_week
res_season
battery | 12 | 135140 | 315320 | 15247.2259 | 33598.0311
Note on C9: Sebastian: O. Schmidt et al. (2017), The future cost of electrical energy storage based on experience rates, Nature Energy

## invest_itm
| lifetime | invest | invest | annuity | annuity
| AT | AT | DE | AT | DE
pv | 25 | 620000 | 500000 | 43990.5235 | 32005.9814
ror | 75 | 3400000 | 3400000 | 174493.469 | 143578.6052
wind_on | 25 | 1075000 | 1075000 | 76273.8916 | 68812.86
wind_off | 25 | 2400000 | 2400000 | 170285.8975 | 153628.7107

## installed_itm
year | AT | AT | AT | AT | DE | DE | DE | DE
| pv | ror | wind_on | wind_off | pv | ror | wind_on | wind_off
2012 | 0.363 | 5.519 | 1.373 | 0 | 34.077 | 4.518 | 30.711 | 0.268
2013 | 0.621 | 5.573 | 1.688 | 0 | 36.71 | 4.501 | 32.969 | 0.508
2014 | 0.78 | 5.615 | 2.096 | 0 | 37.9 | 4.491 | 37.62 | 0.994
2015 | 0.937 | 5.656 | 2.421 | 0 | 39.224 | 4.5 | 41.297 | 3.283
2016 | 1.096 | 5.7 | 2.649 | 0 | 40.679 | 4.5 | 45.283 | 4.152
2017 | 1.269 | 5.714 | 2.844 | 0 | 42.339 | 4.5 | 50.291 | 5.427
2018 | 1.4 |  | 3.045 | 0 | 45.277 | 4.507 | 52.565 | 6.417
Note on B1: Autor: Biermayr Innovative Energietechnologien
Note on D1: Autor: IG Windkraft

## param_thermal
medea_type | set_element | TD | TU | TSU_s1 | TSU_s2 | TSU_s3 | CSU_s1 | CSU_s2 | CSU_s3 | CSD | ramp | om_var | om_fix | lifetime | invest | annuity
10 | nuc | 24 | 4 | 12 | 18 | 30 | 1.95 | 2.0625 | 3.05 | 1 | 0.62 | 2 | 100 | 40 | 6000000 | 349668.967
20 | lig_stm | 12 | 4 | 12 | 18 | 30 | 3.95 | 4.4 | 6 | 1 | 0.65 | 2 | 60 | 40 | 1500000 | 87417.2417
20.5 | lig_stm_chp | 12 | 4 | 12 | 18 | 30 | 3.95 | 4.4 | 6 | 1 | 0.55 | 2 | 60 | 40 | 1500000 | 87417.2417
21 | lig_boa | 2 | 4 | 8 | 14 | 24 | 3.7 | 4.25 | 5.5 | 0.75 | 0.4 | 2 | 60 | 40 | 1750000 | 101986.782
21.5 | lig_boa_chp | 2 | 4 | 8 | 14 | 24 | 3.7 | 4.25 | 5.5 | 0.75 | 0.35 | 2 | 60 | 40 | 1750000 | 101986.782
30 | coal_sub | 6 | 6 | 8 | 14 | 24 | 3.95 | 4.4 | 6 | 1 | 0.525 | 2 | 50 | 40 | 1500000 | 87417.2417
30.5 | coal_sub_chp | 6 | 6 | 8 | 14 | 24 | 3.95 | 4.4 | 6 | 1 | 0.525 | 2 | 50 | 40 | 1500000 | 87417.2417
31 | coal_sc | 4 | 2 | 8 | 14 | 24 | 3.7 | 4.25 | 5.5 | 0.75 | 0.4 | 2 | 50 | 40 | 1600000 | 93245.0579
31.5 | coal_sc_chp | 4 | 2 | 8 | 14 | 24 | 3.7 | 4.25 | 5.5 | 0.75 | 0.4 | 2 | 50 | 40 | 1600000 | 93245.0579
32 | coal_usc | 4 | 2 | 8 | 14 | 24 | 3.7 | 4.25 | 5.5 | 0.625 | 0.357 | 2 | 50 | 40 | 1750000 | 101986.782
32.5 | coal_usc_chp | 4 | 2 | 8 | 14 | 24 | 3.7 | 4.25 | 5.5 | 0.625 | 0.375 | 2 | 50 | 40 | 1750000 | 101986.782
33 | coal_igcc | 2 | 2 | 8 | 12 | 24 | 1.6 | 1.75 | 2.75 | 0.625 | 0.2 | 2 | 50 | 40 | 1800000 | 104900.6901
40 | ng_stm | 6 | 1 | 8 | 12 | 24 | 1.6 | 1.75 | 2.75 | 0.625 | 0.5 | 1 | 15 | 35 | 525000 | 30596.0346
40.5 | ng_stm_chp | 6 | 1 | 8 | 12 | 24 | 1.6 | 1.75 | 2.75 | 0.625 | 0.5 | 1 | 15 | 35 | 525000 | 30596.0346
41 | ng_cbt_lo | 4 | 1 | 6 | 12 | 24 | 1.7 | 1.8125 | 2.8 | 0.75 | 0.75 | 1 | 15 | 35 | 550000 | 32052.9886
41.5 | ng_cbt_lo_chp | 4 | 1 | 6 | 12 | 24 | 1.7 | 1.8125 | 2.8 | 0.75 | 0.7 | 1 | 15 | 35 | 550000 | 32052.9886
42 | ng_cbt_hi | 1 | 1 | 6 | 12 | 24 | 1.45 | 1.55 | 2.6 | 0.5 | 0.7 | 1 | 15 | 35 | 575000 | 33509.9427
42.5 | ng_cbt_hi_chp | 2 | 1 | 6 | 12 | 24 | 1.45 | 1.55 | 2.6 | 0.5 | 0.65 | 1 | 15 | 35 | 575000 | 33509.9427
43 | ng_cc_lo | 4 | 1 | 6 | 12 | 24 | 1.7 | 1.8125 | 2.8 | 0.75 | 0.35211 | 1 | 20 | 35 | 700000 | 40794.7128
43.5 | ng_cc_lo_chp | 4 | 1 | 6 | 12 | 24 | 1.7 | 1.8125 | 2.8 | 0.75 | 0.375 | 1 | 20 | 35 | 700000 | 40794.7128
44 | ng_cc_hi | 2 | 1 | 6 | 12 | 24 | 1.55 | 1.65 | 2.5 | 0.5 | 0.49872 | 1 | 20 | 35 | 800000 | 46622.5289
44.5 | ng_cc_hi_chp | 2 | 1 | 6 | 12 | 24 | 1.55 | 1.65 | 2.5 | 0.5 | 0.38 | 1 | 20 | 35 | 800000 | 46622.5289
45 | ng_mtr | 1 | 1 | 6 | 12 | 24 | 1.55 | 1.65 | 2.5 | 0.5 | 0.25 | 1 | 15 | 35 | 800000 | 46622.5289
45.5 | ng_mtr_chp | 1 | 1 | 6 | 12 | 24 | 1.55 | 1.65 | 2.5 | 0.5 | 0.25 | 1 | 15 | 35 | 800000 | 46622.5289
49.5 | ng_boiler_chp | 0 | 1 | 1 | 2 | 4 | 1 | 1.1 | 1.2 | 1 | 0.99 | 1 | 10 | 35 | 200000 | 11655.6322
50 | oil_stm | 4 | 1 | 8 | 12 | 24 | 1.65 | 1.8 | 2.625 | 0.625 | 0.5 | 2 | 6 | 35 | 500000 | 29139.0806
50.5 | oil_stm_chp | 4 | 1 | 8 | 12 | 24 | 1.65 | 1.8 | 2.625 | 0.625 | 0.5 | 2 | 6 | 35 | 500000 | 29139.0806
51 | oil_cbt | 4 | 1 | 6 | 12 | 24 | 1.65 | 1.8 | 2.625 | 0.625 | 0.775 | 2 | 6 | 35 | 500000 | 29139.0806
51.5 | oil_cbt_chp | 4 | 1 | 6 | 12 | 24 | 1.65 | 1.8 | 2.625 | 0.625 | 0.675 | 2 | 6 | 35 | 500000 | 29139.0806
52 | oil_cc | 4 | 1 | 6 | 12 | 24 | 1.65 | 1.8 | 2.625 | 0.625 | 0.45455 | 2 | 6 | 35 | 500000 | 29139.0806
52.5 | oil_cc_chp | 4 | 1 | 6 | 12 | 24 | 1.65 | 1.8 | 2.625 | 0.625 | 0.45455 | 2 | 6 | 35 | 500000 | 29139.0806
60 | hyd_ror | 1 | 1 | 1 | 1 | 1 | 0.5 | 0.5 | 0.5 | 0.1 | 0 | 0 | 55 | 50 | 3000000 | 174834.4835
61 | hyd_res | 1 | 1 | 1 | 1 | 1 | 0.5 | 0.5 | 0.5 | 0.1 | 0 | 0 | 55 | 50 | 2500000 | 145695.4029
62 | hyd_psp | 1 | 1 | 1 | 1 | 1 | 0.5 | 0.5 | 0.5 | 0.1 | 0 | 0 | 55 | 50 | 2500000 | 145695.4029
70 | bio | 4 | 1 | 10 | 18 | 30 | 1.7 | 1.8125 | 2.8 | 0.75 | 0.5 | 1 | 100 | 35 | 2350000 | 136953.6787
70.5 | bio_chp | 4 | 1 | 10 | 18 | 30 | 1.7 | 1.8125 | 2.8 | 0.75 | 0.5 | 1 | 100 | 35 | 2350000 | 136953.6787
100 | heatpump_pth | 1 | 1 | 1 | 2 | 4 | 1 | 1.01 | 1.02 | 1 | 1 | 2 | 50 | 25 | 550000 | 32052.9886

## feasgen_thermal
medea_type | l | el | ht | fuel
10 | l1 | 1 | 0 | 1
10 | l2 | 0.8 | 0 | 0.8333
10 | l3 | 0.5 | 0 | 0.5405
10 | l4 | 0 | 0 | 0
20 | l1 | 1 | 0 | 1
20 | l2 | 0.87 | 0 | 0.9063
20 | l3 | 0.55 | 0 | 0.5946
20 | l4 | 0 | 0 | 0
20.5 | l1 | 1 | 0 | 1
20.5 | l2 | 0.875 | 0.55 | 1
20.5 | l3 | 0 | 0.29 | 0.34
20.5 | l4 | 0 | 0 | 0
21 | l1 | 1 | 0 | 1
21 | l2 | 0.89 | 0 | 0.9271
21 | l3 | 0.35 | 0 | 0.3784
21 | l4 | 0 | 0 | 0
21.5 | l1 | 1 | 0 | 1
21.5 | l2 | 0.88 | 0.6 | 0.975
21.5 | l3 | 0 | 0.525 | 0.62
21.5 | l4 | 0 | 0 | 0
30 | l1 | 1 | 0 | 1
30 | l2 | 0.9 | 0 | 0.9375
30 | l3 | 0.525 | 0 | 0.5676
30 | l4 | 0 | 0 | 0
30.5 | l1 | 1 | 0 | 1
30.5 | l2 | 0.875 | 0.55 | 0.975
30.5 | l3 | 0 | 0.25 | 0.29
30.5 | l4 | 0 | 0 | 0
31 | l1 | 1 | 0 | 1
31 | l2 | 0.875 | 0 | 0.9115
31 | l3 | 0.4 | 0 | 0.4324
31 | l4 | 0 | 0 | 0
31.5 | l1 | 1 | 0 | 1
31.5 | l2 | 0.875 | 0.575 | 0.975
31.5 | l3 | 0 | 0.25 | 0.29
31.5 | l4 | 0 | 0 | 0
32 | l1 | 1 | 0 | 1
32 | l2 | 0.85 | 0 | 0.8854
32 | l3 | 0.35 | 0 | 0.3784
32 | l4 | 0 | 0 | 0
32.5 | l1 | 1 | 0 | 1
32.5 | l2 | 0.88 | 0.6 | 0.975
32.5 | l3 | 0 | 0.26875 | 0.32
32.5 | l4 | 0 | 0 | 0
33 | l1 | 1 | 0 | 1
33 | l2 | 0.8 | 0 | 0.8333
33 | l3 | 0.3 | 0 | 0.3243
33 | l4 | 0 | 0 | 0
40 | l1 | 1 | 0 | 1
40 | l2 | 0.88 | 0 | 0.9167
40 | l3 | 0.6 | 0 | 0.6486
40 | l4 | 0 | 0 | 0
40.5 | l1 | 1 | 0 | 1
40.5 | l2 | 0.55 | 1.2 | 1
40.5 | l3 | 0 | 0.54 | 0.64
40.5 | l4 | 0 | 0 | 0
41 | l1 | 1 | 0 | 1
41 | l2 | 0.8 | 0 | 0.8333
41 | l3 | 0.7 | 0 | 0.7568
41 | l4 | 0 | 0 | 0
41.5 | l1 | 1 | 0 | 1
41.5 | l2 | 0.625 | 1.25 | 1
41.5 | l3 | 0 | 0 | 0
41.5 | l4 | 0 | 0 | 0
42 | l1 | 1 | 0 | 1
42 | l2 | 0.75 | 0 | 0.7813
42 | l3 | 0.65 | 0 | 0.7027
42 | l4 | 0 | 0 | 0
42.5 | l1 | 1 | 0 | 1
42.5 | l2 | 0.67 | 1.15 | 0.975
42.5 | l3 | 0 | 0 | 0
42.5 | l4 | 0 | 0 | 0
43 | l1 | 1 | 0 | 1
43 | l2 | 0.85 | 0 | 0.8854
43 | l3 | 0.375 | 0 | 0.4054
43 | l4 | 0 | 0 | 0
43.5 | l1 | 1 | 0 | 1
43.5 | l2 | 0.825 | 0.5 | 0.95
43.5 | l3 | 0 | 0.235 | 0.28
43.5 | l4 | 0 | 0 | 0
44 | l1 | 1 | 0 | 1
44 | l2 | 0.825 | 0 | 0.8594
44 | l3 | 0.275 | 0 | 0.2973
44 | l4 | 0 | 0 | 0
44.5 | l1 | 1 | 0 | 1
44.5 | l2 | 0.825 | 0.75 | 0.975
44.5 | l3 | 0 | 0.0875 | 0.1
44.5 | l4 | 0 | 0 | 0
45 | l1 | 1 | 0 | 1
45 | l2 | 0.81 | 0 | 0.8438
45 | l3 | 0.26 | 0 | 0.2811
45 | l4 | 0 | 0 | 0
45.5 | l1 | 1 | 0 | 1
45.5 | l2 | 0.4 | 0.75 | 0.95
45.5 | l3 | 0 | 0.1 | 0.12
45.5 | l4 | 0 | 0 | 0
49.5 | l1 | 0 | 1 | 0.9
49.5 | l2 | 0 | 0.8 | 0.726
49.5 | l3 | 0 | 0.3 | 0.3435
49.5 | l4 | 0 | 0 | 0
50 | l1 | 1 | 0 | 1
50 | l2 | 0.88 | 0 | 0.9167
50 | l3 | 0.5 | 0 | 0.5405
50 | l4 | 0 | 0 | 0
50.5 | l1 | 1 | 0 | 1
50.5 | l2 | 0.65 | 0.8 | 0.98
50.5 | l3 | 0 | 0.15 | 0.18
50.5 | l4 | 0 | 0 | 0
51 | l1 | 1 | 0 | 1
51 | l2 | 0.775 | 0 | 0.8073
51 | l3 | 0.6 | 0 | 0.6486
51 | l4 | 0 | 0 | 0
51.5 | l1 | 1 | 0 | 1
51.5 | l2 | 0.6 | 1 | 0.98
51.5 | l3 | 0 | 0 | 0
51.5 | l4 | 0 | 0 | 0
52 | l1 | 1 | 0 | 1
52 | l2 | 0.85 | 0 | 0.8854
52 | l3 | 0.475 | 0 | 0.5135
52 | l4 | 0 | 0 | 0
52.5 | l1 | 1 | 0 | 1
52.5 | l2 | 0.85 | 0.575 | 0.98
52.5 | l3 | 0 | 0.286 | 0.34
52.5 | l4 | 0 | 0 | 0
70 | l1 | 1 | 0 | 1
70 | l2 | 0.82 | 0 | 0.8542
70 | l3 | 0.5 | 0 | 0.5405
70 | l4 | 0 | 0 | 0
70.5 | l1 | 1 | 0 | 1
70.5 | l2 | 0.775 | 0.65 | 0.975
70.5 | l3 | 0 | 0.4 | 0.47
70.5 | l4 | 0 | 0 | 0
100 | l1 | 0 | 3 | 1
100 | l2 | 0 | 2.219 | 0.75
100 | l3 | 0 | 0.599 | 0.25
100 | l4 | 0 | 0 | 0

## NTC
| AT | BE | CH | CZ | DE | DK | FR | HU | IT | NL | PL | SI | SK
AT | CH: 1200; CZ: 700; DE: 4500; HU: 300; IT: 100; SI: 950
BE | FR: 600; NL: 950
CH | AT: 1200; FR: 1500
CZ | AT: 700; DE: 1750; PL: 600; SK: 800
DE | AT: 4500; CZ: 1750; DK: 800; FR: 3200; PL: 150
DK | DE: 800
FR | BE: 600; CH: 1500; DE: 3200; IT: 870
HU | AT: 300
IT | AT: 100; FR: 870
NL | BE: 950
PL | CZ: 600; DE: 150
SI | AT: 950
SK | CZ: 800

## km
| AT | BE | CH | CZ | DE | DK | FR | HU | IT | NL | PL | SI | SK
AT | DE: 230
BE | DE: 437; FR: 342; NL: 163
CH
CZ
DE | AT: 230; BE: 437; FR: 694
DK
FR | BE: 342; DE: 694
HU
IT
NL | BE: 163
PL
SI
SK

## cost_transport
| AT | DE
Nuclear | 1 | 1
Lignite | 1 | 1
Coal | 9 | 1
Gas | 3 | 1
Oil | 3 | 1
Hydro | 0 | 0
Biomass | 3 | 1
Solar | 0 | 0
Wind | 0 | 0
Power | 0 | 0
Heat | 0 | 0

## potentials
| AT | DE
pv | inf | inf
ror | 0 | 0
wind_on | inf | inf
wind_off | 0 | 15
psp_day | 0 | 0
psp_week | 0 | 0
psp_season | 0 | 0
res_day | 0 | 0
res_week | 0 | 0
res_season | 0 | 0
battery | inf | inf