## number_type_legend
medea_type | Plant_Type | set_element | CHP coefficient | power loss factor | max eta_el
10 | Nuclear | nuc
20 | Lignite - Old | lig_stm
20.5 | Lignite - Old CoGen | lig_stm_chp | 1.8182 | -0.22727 | 70.18%
21 | Lignite - New (BoA) | lig_boa
21.5 | Lignite - New (BoA) CoGen | lig_boa_chp | 1.6667 | -0.2 | 67.57%
30 | Coal - Subcritical | coal_sub
30.5 | Coal - Subcritical CoGen | coal_sub_chp | 1.8182 | -0.22727 | 70.18%
31 | Coal - Supercritical | coal_sc
31.5 | Coal - Supercritical CoGen | coal_sc_chp | 1.7391 | -0.21739 | 68.97%
32 | Coal - Ultra-Supercritical | coal_usc
32.5 | Coal - Ultra-Supercritical CoGen | coal_usc_chp | 1.6667 | -0.2 | 67.57%
33 | Coal - IGCC | coal_igcc
40 | Nat Gas - Steam Turbine | ng_stm
40.5 | Nat Gas - Steam Turbine CoGen | ng_stm_chp | 0.83333 | -0.375 | 57.14%
41 | Nat Gas - Old Combustion Turbine | ng_cbt_lo
41.5 | Nat Gas - Old Combustion Turbine CoGen | ng_cbt_lo_chp | 0.8 | -0.3 | 53.33%
42 | Nat Gas - New Combustion Turbine | ng_cbt_hi
42.5 | Nat Gas - New Combustion Turbine CoGen | ng_cbt_hi_chp | 0.86957 | -0.28696 | 54.95%
43 | Nat Gas - Old Combined Cycle | ng_cc_lo
43.5 | Nat Gas - Old Combined Cycle CoGen | ng_cc_lo_chp | 2 | -0.35 | 75.47%
44 | Nat Gas - New Combined Cycle | ng_cc_hi
44.5 | Nat Gas - New Combined Cycle CoGen | ng_cc_hi_chp | 1.3333 | -0.23333 | 63.49%
45 | Nat Gas - Motor | ng_mtr
45.5 | Nat Gas - Motor CoGen | ng_mtr_chp | 1.3333 | -0.8 | 86.96%
49.5 | Heißwasserkessel | ng_boiler_chp
50 | Oil - Steam Turbine | oil_stm
50.5 | Oil - Steam Turbine CoGen | oil_stm_chp | 1.25 | -0.4375 | 68.97%
51 | Oil - Combustion Turbine | oil_cbt
51.5 | Oil - Combustion Turbine CoGen | oil_cbt_chp | 1 | -0.4 | 62.5%
52 | Oil - Combined Cycle | oil_cc
52.5 | Oil - Combined Cycle CoGen | oil_cc_chp | 1.7391 | -0.26087 | 70.18%
60 | Hydro - Run-of-River | hyd_ror
61 | Hydro - Conventional/Dam | hyd_res
62 | Hydro - Underground/Druckleitung
63 | Hydro - Pumped Storage | hyd_psp
70 | Biomass & Waste | bio
70.5 | Biomass & Waste - CoGen | bio_chp | 1.5385 | -0.34615 | 70.18%
100 | Power - Heatpump | heatpump_pth

## WACC
zone | wacc
AT | 0.055
DE | 0.03

## INITIAL_CAP_R
zone | year | pv | ror | wind_on | wind_off
AT | 2012 | 0.363 | 5.519 | 1.373 | 0
AT | 2013 | 0.621 | 5.573 | 1.688 | 0
AT | 2014 | 0.78 | 5.615 | 2.096 | 0
AT | 2015 | 0.937 | 5.656 | 2.421 | 0
AT | 2016 | 1.096 | 5.7 | 2.649 | 0
AT | 2017 | 1.269 | 5.714 | 2.844 | 0
AT | 2018 | 1.4 |  | 3.045 | 0
DE | 2012 | 34.077 | 4.518 | 30.711 | 0.268
DE | 2013 | 36.71 | 4.501 | 32.969 | 0.508
DE | 2014 | 37.9 | 4.491 | 37.62 | 0.994
DE | 2015 | 39.224 | 4.5 | 41.297 | 3.283
DE | 2016 | 40.679 | 4.5 | 45.283 | 4.152
DE | 2017 | 42.339 | 4.5 | 50.291 | 5.427
DE | 2018 | 45.277 | 4.507 | 52.565 | 6.417

## CAPITALCOST_R
zone | technology | lifetime | total installed cost | quasi-fixed o&m-cost | variable o&m-cost | annuity of total installed cost
AT | pv | 25 | 942500 | 30000 | 0 | 70263
AT | ror | 50 | 3100000 | 54250 | 0 | 183090
AT | wind_on | 25 | 1550000 | 58425 | 2.5 | 115551
AT | wind_off | 25 | 3685000 | 95250 | 0 | 274714
DE | pv | 25 | 942500 | 30000 | 0 | 54126
DE | ror | 50 | 3100000 | 54250 | 0 | 120483
DE | wind_on | 25 | 1550000 | 58425 | 2.5 | 89013
DE | wind_off | 25 | 3685000 | 95250 | 0 | 211622
Note on A1: Sebastian: Source: IRENA, RPGC 2018 annual average exchange rate EUR/USD in 2018: 1.181011
Note on D6: Sebastian: Figure 2.3: Germany 2018 (weighted average)
Note on E6: Sebastian: "O&M cost in OECD markets account for 20-25% of the LCOE" (p. 82)
Note on D7: Sebastian: Figure 5.3 Weighted average Europe 2010-2013 (large hydropower)
Note on E7: Sebastian: "IRENA collected cost breakdown data for 25 projects which confirmed the average O&M cost was slightly less than 2% of total installed costs per year, with a variation of between 1% and 3% of total installed costs per year (IRENA, 2018)"
Note on D8: Sebastian: Figure 1.4: Germany 2018 (weighted average)
Note on E8: Sebastian: Table 3: Germany (2018)
Note on F8: Sebastian: Table 3: Germany (2018)
Note on D9: Sebastian: Figure 3.3: Global weighted average 2018
Note on E9: Sebastian: "The marine environment is harder than dry land to operate within, adding to the overall O&M costs. These are estimated to be between USD 0.02/kWh to USD 0.05/kWh. The lower range is seen with projects in China and established European markets with sites closer to shore, while the latter, higher-cost range is seen for less established offshore wind markets or markets with harsher metocean conditions, like Japan" (p.83) We assume o&m close to 0,03 USD/kWh at capacity factor of 43% and convert to capacity cost.

## potentials
| AT | DE
pv | inf | inf
ror | 0 | 0
wind_on | inf | inf
wind_off | 0 | 15
psp_day | 0 | 0
psp_week | 0 | 0
psp_season | 0 | 0
res_day | 0 | 0
res_week | 0 | 0
res_season | 0 | 0
battery | inf | inf

## parameters_G
medea_type | set_element | TD | TU | TSU_s1 | TSU_s2 | TSU_s3 | CSU_s1 | CSU_s2 | CSU_s3 | CSD | ramp | om_var | om_fix | lifetime | invest | annuity
10 | nuc | 24 | 4 | 12 | 18 | 30 | 1.95 | 2.0625 | 3.05 | 1 | 0.62 | 0.5 | 3000 | 40 | 6000000 | 373922.0602
20 | lig_stm | 12 | 4 | 12 | 18 | 30 | 3.95 | 4.4 | 6 | 1 | 0.65 | 0.2 | 750 | 40 | 1500000 | 93480.515
20.5 | lig_stm_chp | 12 | 4 | 12 | 18 | 30 | 3.95 | 4.4 | 6 | 1 | 0.55 | 0.2 | 750 | 40 | 1500000 | 93480.515
21 | lig_boa | 2 | 4 | 8 | 14 | 24 | 3.7 | 4.25 | 5.5 | 0.75 | 0.4 | 0.2 | 1000 | 40 | 1750000 | 109060.6009
21.5 | lig_boa_chp | 2 | 4 | 8 | 14 | 24 | 3.7 | 4.25 | 5.5 | 0.75 | 0.35 | 0.2 | 1000 | 40 | 1750000 | 109060.6009
30 | coal_sub | 6 | 6 | 8 | 14 | 24 | 3.95 | 4.4 | 6 | 1 | 0.525 | 0.2 | 750 | 40 | 1500000 | 93480.515
30.5 | coal_sub_chp | 6 | 6 | 8 | 14 | 24 | 3.95 | 4.4 | 6 | 1 | 0.525 | 0.2 | 750 | 40 | 1500000 | 93480.515
31 | coal_sc | 4 | 2 | 8 | 14 | 24 | 3.7 | 4.25 | 5.5 | 0.75 | 0.4 | 0.2 | 800 | 40 | 1600000 | 99712.5494
31.5 | coal_sc_chp | 4 | 2 | 8 | 14 | 24 | 3.7 | 4.25 | 5.5 | 0.75 | 0.4 | 0.2 | 800 | 40 | 1600000 | 99712.5494
32 | coal_usc | 4 | 2 | 8 | 14 | 24 | 3.7 | 4.25 | 5.5 | 0.625 | 0.357 | 0.2 | 1000 | 40 | 1750000 | 109060.6009
32.5 | coal_usc_chp | 4 | 2 | 8 | 14 | 24 | 3.7 | 4.25 | 5.5 | 0.625 | 0.375 | 0.2 | 1000 | 40 | 1750000 | 109060.6009
33 | coal_igcc | 2 | 2 | 8 | 12 | 24 | 1.6 | 1.75 | 2.75 | 0.625 | 0.2 | 0.2 | 1100 | 40 | 1800000 | 112176.618
40 | ng_stm | 6 | 1 | 8 | 12 | 24 | 1.6 | 1.75 | 2.75 | 0.625 | 0.5 | 0.2 | 250 | 35 | 525000 | 32718.1803
40.5 | ng_stm_chp | 6 | 1 | 8 | 12 | 24 | 1.6 | 1.75 | 2.75 | 0.625 | 0.5 | 0.2 | 250 | 35 | 525000 | 32718.1803
41 | ng_cbt_lo | 4 | 1 | 6 | 12 | 24 | 1.7 | 1.8125 | 2.8 | 0.75 | 0.75 | 0.2 | 250 | 35 | 550000 | 34276.1888
41.5 | ng_cbt_lo_chp | 4 | 1 | 6 | 12 | 24 | 1.7 | 1.8125 | 2.8 | 0.75 | 0.7 | 0.2 | 250 | 35 | 550000 | 34276.1888
42 | ng_cbt_hi | 1 | 1 | 6 | 12 | 24 | 1.45 | 1.55 | 2.6 | 0.5 | 0.7 | 0.2 | 250 | 35 | 575000 | 35834.1974
42.5 | ng_cbt_hi_chp | 2 | 1 | 6 | 12 | 24 | 1.45 | 1.55 | 2.6 | 0.5 | 0.65 | 0.2 | 250 | 35 | 575000 | 35834.1974
43 | ng_cc_lo | 4 | 1 | 6 | 12 | 24 | 1.7 | 1.8125 | 2.8 | 0.75 | 0.35211 | 0.2 | 250 | 35 | 700000 | 43624.2404
43.5 | ng_cc_lo_chp | 4 | 1 | 6 | 12 | 24 | 1.7 | 1.8125 | 2.8 | 0.75 | 0.375 | 0.2 | 250 | 35 | 700000 | 43624.2404
44 | ng_cc_hi | 2 | 1 | 6 | 12 | 24 | 1.55 | 1.65 | 2.5 | 0.5 | 0.49872 | 0.2 | 300 | 35 | 800000 | 49856.2747
44.5 | ng_cc_hi_chp | 2 | 1 | 6 | 12 | 24 | 1.55 | 1.65 | 2.5 | 0.5 | 0.38 | 0.2 | 300 | 35 | 800000 | 49856.2747
45 | ng_mtr | 1 | 1 | 6 | 12 | 24 | 1.55 | 1.65 | 2.5 | 0.5 | 0.25 | 0.2 | 300 | 35 | 800000 | 49856.2747
45.5 | ng_mtr_chp | 1 | 1 | 6 | 12 | 24 | 1.55 | 1.65 | 2.5 | 0.5 | 0.25 | 0.2 | 300 | 35 | 800000 | 49856.2747
49.5 | ng_boiler_chp | 0 | 1 | 1 | 2 | 4 | 1 | 1.1 | 1.2 | 1 | 0.99 | 0.2 | 100 | 35 | 200000 | 12464.0687
50 | oil_stm | 4 | 1 | 8 | 12 | 24 | 1.65 | 1.8 | 2.625 | 0.625 | 0.5 | 0.2 | 200 | 35 | 500000 | 31160.1717
50.5 | oil_stm_chp | 4 | 1 | 8 | 12 | 24 | 1.65 | 1.8 | 2.625 | 0.625 | 0.5 | 0.2 | 200 | 35 | 500000 | 31160.1717
51 | oil_cbt | 4 | 1 | 6 | 12 | 24 | 1.65 | 1.8 | 2.625 | 0.625 | 0.775 | 0.2 | 200 | 35 | 500000 | 31160.1717
51.5 | oil_cbt_chp | 4 | 1 | 6 | 12 | 24 | 1.65 | 1.8 | 2.625 | 0.625 | 0.675 | 0.2 | 200 | 35 | 500000 | 31160.1717
52 | oil_cc | 4 | 1 | 6 | 12 | 24 | 1.65 | 1.8 | 2.625 | 0.625 | 0.45455 | 0.2 | 200 | 35 | 700000 | 43624.2404
52.5 | oil_cc_chp | 4 | 1 | 6 | 12 | 24 | 1.65 | 1.8 | 2.625 | 0.625 | 0.45455 | 0.2 | 200 | 35 | 700000 | 43624.2404
60 | hyd_ror | 1 | 1 | 1 | 1 | 1 | 0.5 | 0.5 | 0.5 | 0.1 | 0 | 0.2 | 1500 | 50 | 3000000 | 186961.0301
61 | hyd_res | 1 | 1 | 1 | 1 | 1 | 0.5 | 0.5 | 0.5 | 0.1 | 0 | 0.2 | 1500 | 50 | 2500000 | 155800.8584
62 | hyd_psp | 1 | 1 | 1 | 1 | 1 | 0.5 | 0.5 | 0.5 | 0.1 | 0 | 0.2 | 1500 | 50 | 2500000 | 155800.8584
70 | bio | 4 | 1 | 10 | 18 | 30 | 1.7 | 1.8125 | 2.8 | 0.75 | 0.5 | 0.2 | 1500 | 35 | 2350000 | 146452.8069
70.5 | bio_chp | 4 | 1 | 10 | 18 | 30 | 1.7 | 1.8125 | 2.8 | 0.75 | 0.5 | 0.2 | 1500 | 35 | 2350000 | 146452.8069
100 | heatpump_pth | 1 | 1 | 1 | 2 | 4 | 1 | 1.01 | 1.02 | 1 | 1 | 0.2 | 500 | 25 | 550000 | 34276.1888

## FEASIBLE_INPUT-OUTPUT
medea_type | l | el | ht | fuel
10 | l1 | 1 | 0 | 1
10 | l2 | 0.8 | 0 | 0.8333
10 | l3 | 0.5 | 0 | 0.5405
10 | l4 | 0 | 0 | 0
20 | l1 | 1 | 0 | 1
20 | l2 | 0.87 | 0 | 0.9063
20 | l3 | 0.55 | 0 | 0.5946
20 | l4 | 0 | 0 | 0
20.5 | l1 | 1 | 0 | 1
20.5 | l2 | 0.875 | 0.55 | 1
20.5 | l3 | 0 | 0.29 | 0.34
20.5 | l4 | 0 | 0 | 0
21 | l1 | 1 | 0 | 1
21 | l2 | 0.89 | 0 | 0.9271
21 | l3 | 0.35 | 0 | 0.3784
21 | l4 | 0 | 0 | 0
21.5 | l1 | 1 | 0 | 1
21.5 | l2 | 0.88 | 0.6 | 0.975
21.5 | l3 | 0 | 0.525 | 0.62
21.5 | l4 | 0 | 0 | 0
30 | l1 | 1 | 0 | 1
30 | l2 | 0.9 | 0 | 0.9375
30 | l3 | 0.525 | 0 | 0.5676
30 | l4 | 0 | 0 | 0
30.5 | l1 | 1 | 0 | 1
30.5 | l2 | 0.875 | 0.55 | 0.975
30.5 | l3 | 0 | 0.25 | 0.29
30.5 | l4 | 0 | 0 | 0
31 | l1 | 1 | 0 | 1
31 | l2 | 0.875 | 0 | 0.9115
31 | l3 | 0.4 | 0 | 0.4324
31 | l4 | 0 | 0 | 0
31.5 | l1 | 1 | 0 | 1
31.5 | l2 | 0.875 | 0.575 | 0.975
31.5 | l3 | 0 | 0.25 | 0.29
31.5 | l4 | 0 | 0 | 0
32 | l1 | 1 | 0 | 1
32 | l2 | 0.85 | 0 | 0.8854
32 | l3 | 0.35 | 0 | 0.3784
32 | l4 | 0 | 0 | 0
32.5 | l1 | 1 | 0 | 1
32.5 | l2 | 0.88 | 0.6 | 0.975
32.5 | l3 | 0 | 0.26875 | 0.32
32.5 | l4 | 0 | 0 | 0
33 | l1 | 1 | 0 | 1
33 | l2 | 0.8 | 0 | 0.8333
33 | l3 | 0.3 | 0 | 0.3243
33 | l4 | 0 | 0 | 0
40 | l1 | 1 | 0 | 1
40 | l2 | 0.88 | 0 | 0.9167
40 | l3 | 0.6 | 0 | 0.6486
40 | l4 | 0 | 0 | 0
40.5 | l1 | 1 | 0 | 1
40.5 | l2 | 0.55 | 1.2 | 1
40.5 | l3 | 0 | 0.54 | 0.64
40.5 | l4 | 0 | 0 | 0
41 | l1 | 1 | 0 | 1
41 | l2 | 0.8 | 0 | 0.8333
41 | l3 | 0.7 | 0 | 0.7568
41 | l4 | 0 | 0 | 0
41.5 | l1 | 1 | 0 | 1
41.5 | l2 | 0.625 | 1.25 | 1
41.5 | l3 | 0 | 0 | 0
41.5 | l4 | 0 | 0 | 0
42 | l1 | 1 | 0 | 1
42 | l2 | 0.75 | 0 | 0.7813
42 | l3 | 0.65 | 0 | 0.7027
42 | l4 | 0 | 0 | 0
42.5 | l1 | 1 | 0 | 1
42.5 | l2 | 0.67 | 1.15 | 0.975
42.5 | l3 | 0 | 0 | 0
42.5 | l4 | 0 | 0 | 0
43 | l1 | 1 | 0 | 1
43 | l2 | 0.85 | 0 | 0.8854
43 | l3 | 0.375 | 0 | 0.4054
43 | l4 | 0 | 0 | 0
43.5 | l1 | 1 | 0 | 1
43.5 | l2 | 0.825 | 0.5 | 0.95
43.5 | l3 | 0 | 0.235 | 0.28
43.5 | l4 | 0 | 0 | 0
44 | l1 | 1 | 0 | 1
44 | l2 | 0.825 | 0 | 0.8594
44 | l3 | 0.275 | 0 | 0.2973
44 | l4 | 0 | 0 | 0
44.5 | l1 | 1 | 0 | 1
44.5 | l2 | 0.825 | 0.75 | 0.975
44.5 | l3 | 0 | 0.0875 | 0.1
44.5 | l4 | 0 | 0 | 0
45 | l1 | 1 | 0 | 1
45 | l2 | 0.81 | 0 | 0.8438
45 | l3 | 0.26 | 0 | 0.2811
45 | l4 | 0 | 0 | 0
45.5 | l1 | 1 | 0 | 1
45.5 | l2 | 0.4 | 0.75 | 0.95
45.5 | l3 | 0 | 0.1 | 0.12
45.5 | l4 | 0 | 0 | 0
49.5 | l1 | 0 | 1 | 0.9
49.5 | l2 | 0 | 0.8 | 0.726
49.5 | l3 | 0 | 0.3 | 0.3435
49.5 | l4 | 0 | 0 | 0
50 | l1 | 1 | 0 | 1
50 | l2 | 0.88 | 0 | 0.9167
50 | l3 | 0.5 | 0 | 0.5405
50 | l4 | 0 | 0 | 0
50.5 | l1 | 1 | 0 | 1
50.5 | l2 | 0.65 | 0.8 | 0.98
50.5 | l3 | 0 | 0.15 | 0.18
50.5 | l4 | 0 | 0 | 0
51 | l1 | 1 | 0 | 1
51 | l2 | 0.775 | 0 | 0.8073
51 | l3 | 0.6 | 0 | 0.6486
51 | l4 | 0 | 0 | 0
51.5 | l1 | 1 | 0 | 1
51.5 | l2 | 0.6 | 1 | 0.98
51.5 | l3 | 0 | 0 | 0
51.5 | l4 | 0 | 0 | 0
52 | l1 | 1 | 0 | 1
52 | l2 | 0.85 | 0 | 0.8854
52 | l3 | 0.475 | 0 | 0.5135
52 | l4 | 0 | 0 | 0
52.5 | l1 | 1 | 0 | 1
52.5 | l2 | 0.85 | 0.575 | 0.98
52.5 | l3 | 0 | 0.286 | 0.34
52.5 | l4 | 0 | 0 | 0
70 | l1 | 1 | 0 | 1
70 | l2 | 0.82 | 0 | 0.8542
70 | l3 | 0.5 | 0 | 0.5405
70 | l4 | 0 | 0 | 0
70.5 | l1 | 1 | 0 | 1
70.5 | l2 | 0.775 | 0.65 | 0.975
70.5 | l3 | 0 | 0.4 | 0.47
70.5 | l4 | 0 | 0 | 0
100 | l1 | 0 | 3 | 1
100 | l2 | 0 | 2.219 | 0.75
100 | l3 | 0 | 0.599 | 0.25
100 | l4 | 0 | 0 | 0

## COST_TRANSPORT
zone | Nuclear | Lignite | Coal | Gas | Oil | Hydro | Biomass | Solar | Wind | Power | Heat
AT | 1 | 9 | 9 | 3 | 3 | 0 | 3 | 0 | 0 | 0 | 0
DE | 1 | 1 | 1 | 1 | 1 | 0 | 1 | 0 | 0 | 0 | 0

## CAPITALCOST_S
zone | technology | lifetime | invest-power | invest-energy | annuity-power | annuity-energy
AT | psp_day
AT | psp_week
AT | psp_season
AT | res_day
AT | res_week
AT | res_season
AT | battery | 12 | 135140 | 315320 | 15680.1903 | 31677.7048
Note on D8: Sebastian: O. Schmidt et al. (2017), The future cost of electrical energy storage based on experience rates, Nature Energy

## ATC
| AT | BE | CH | CZ | DE | DK | FR | HU | IT | NL | PL | SI | SK
AT | AT: 0; CH: 1200; CZ: 700; DE: 4500; HU: 300; IT: 100; SI: 950
BE | BE: 0; FR: 600; NL: 950
CH | AT: 1200; CH: 0; FR: 1500
CZ | AT: 700; CZ: 0; DE: 1750; PL: 600; SK: 800
DE | AT: 4500; CZ: 1750; DE: 0; DK: 800; FR: 3200; PL: 150
DK | DE: 800; DK: 0
FR | BE: 600; CH: 1500; DE: 3200; FR: 0; IT: 870
HU | AT: 300; HU: 0
IT | AT: 100; FR: 870; IT: 0
NL | BE: 950; NL: 0
PL | CZ: 600; DE: 150; PL: 0
SI | AT: 950; SI: 0
SK | CZ: 800; SK: 0

## KM
| AT | BE | CH | CZ | DE | DK | FR | HU | IT | NL | PL | SI | SK
AT | 0 |  | 429 | 308 | 464 |  |  | 434 | 576 |  |  | 198 | 422
BE | BE: 0; DE: 408; FR: 483; NL: 176
CH | AT: 429; CH: 0; DE: 512; FR: 444; IT: 591
CZ | AT: 308; CZ: 0; DE: 442; PL: 389; SK: 305
DE | 464 | 408 | 512 | 442 | 0 | 536 | 780 |  |  | 349 | 633
DK | DE: 536; DK: 0
FR | BE: 483; CH: 444; DE: 780; FR: 0; IT: 916
HU | AT: 434; HU: 0; SI: 395; SK: 172
IT | AT: 576; CH: 591; FR: 916; IT: 0; SI: 415
NL | BE: 176; DE: 349; NL: 0
PL | CZ: 389; DE: 633; PL: 0; SK: 374
SI | AT: 198; HU: 395; IT: 415; SI: 0
SK | AT: 422; CZ: 305; HU: 172; PL: 374; SK: 0
Note on B1: Sebastian: Bad Aussee
Note on C1: Sebastian: Walhain
Note on D1: Sebastian: Sachseln
Note on E1: Sebastian: Cihost
Note on F1: Sebastian: Niederdorla
Note on G1: Sebastian: Odder
Note on H1: Sebastian: Vesdun
Note on I1: Sebastian: Pusztavacs
Note on J1: Sebastian: Narni
Note on K1: Sebastian: Lunteren
Note on L1: Sebastian: Piatek
Note on M1: Sebastian: Spodnja Slivnica
Note on N1: Sebastian: Molca

## Storage_cost_2015
Table S4. Technology input parametersfor 2015 (standard deviation)
|  |  | Pumped hydro | Compressed air | Flywheel | Lithium-ion | Sodium-sulphur | Lead-acid | Vanadium redox-flow | Hydrogen | Super-capacitor
Investment cost - Power | $/kW | C_P | 1129 | 871 | 641 | 678 | 657 | 675 | 829 | 5417 | 296
|  | Std. Dev | 45% | 35% | 17% | 17% | 27% | 23% | 21% | 48% | 31%
Investment cost - Energy | $/kWh | C_E | 80 | 39 | 5399 | 802 | 738 | 471 | 760 | 31 | 13560
|  | Std. Dev | 63% | 58% | 67% | 24% | 12% | 38% | 17% | 60% | 19%
Operation cost - Power | $/kW-yr | C_P-OM | 8 | 4 | 7 | 10 | 11 | 8 | 12 | 46 | 0
|  | Std. Dev | 26% | 23% | 8% | 35% | 50% | 31% | 52% | 30% | 0%
Operation cost - Energy | $/MWh | C_E-OM | 1 | 4 | 2 | 3 | 3 | 1 | 1 | 0 | 0
|  | Std. Dev | 60% | 60% | 60% | 60% | 60% | 60% | 60% | 60% | 60%
Replacement cost | $/kW | C_P-r | 116 | 93 | 199 | 0 | 0 | 0 | 0 | 1637 | 0
|  | Std. Dev | 5% | 5% | 44% | 0% | 0% | 0% | 0% | 48% | 0%
Replacement interval | cycles | Cyc_r | 7300 | 1460 | 22500 | 3250 | 4098 | 1225 | 8272 | 6388 | 69320
End-of-life cost | % | F_EOL | 0 | 0 | 0 | 0 | 0 | 0 | 0 | 0 | 0
Discount rate | % | DR | 0.08 | 0.08 | 0.08 | 0.08 | 0.08 | 0.08 | 0.08 | 0.08 | 0.08
Round-trip efficiency | % | \eta_RT | 0.78 | 0.44 | 0.88 | 0.86 | 0.81 | 0.84 | 0.73 | 0.4 | 0.91
|  | Std. Dev | 9% | 16% | 3% | 7% | 6% | 0% | 9% | 13% | 6%
Self-discharge | %/day | \eta_self,idle | 0 | 0 | 4.8 | 0 | 0.2 | 0 | 0 | 0.01 | 0.3
Lifetime (100% DoD) | cycles | Cyc_life | 33250 | 16250 | 143402 | 3250 | 4098 | 1225 | 8272 | 20000 | 300000
|  | Std. Dev | 43% | 20% | 30% | 38% | 29% | 35% | 13% | 0% | 67%
Shelf life | years | T_shelf | 55 | 30 | 18 | 13 | 14 | 10 | 13 | 18 | 14
|  | Std. Dev | 9% | 33% | 14% | 38% | 20% | 50% | 20% | 14% | 33%
Response time | seconds |  | >10 | >10 | <10 | <10 | <10 | <10 | <10 | <10 | <10
Time degradation | %/year | T_deg | 0.4 | 0.7 | 1.3 | 1.7 | 1.6 | 2.2 | 1.9 | 1.3 | 1.6
Cycle degradation | %/cycle | Cyc_deg | 0.0007 | 0.0014 | 0.0002 | 0.0069 | 0.0054 | 0.0182 | 0.0027 | 0.0011 | 0.0001
Construction time | years | T_c | 3 | 2 | 1 | 1 | 1 | 1 | 1 | 1 | 1
Sources |  |  | 1,7,12-15 | 1,7,12-14,16,17 | 1,3,7,12-14 | 7,9,12,14,18 | 1,7,9,13,14,18 | 1,7,12-14,19,20 | 1,7,9,13,14 | 7,13,14,21,25 | 7,12-14
Note: Cycle refers to full equivalent charge-discharge cycles
O.Schmidt et al (2019), Projecting the Future Levelized Cost of Electricity Storage Technologies, Joule(3)1, p.81-100
https://www.cell.com/cms/10.1016/j.joule.2018.12.008/attachment/564b76b2-6158-4029-8c5f-eb679653c7e1/mmc1

## Investment_cost_projections
Table S8. Investment cost projections relative to 2015 with forecast uncertainty
| 2015 | 2020 | 2025 | 2030 | 2035 | 2040 | 2045 | 2050 | Comment
Pumped Hydro | 100% | 100% | 100% | 100% | 101% | 101% | 102% | 102% | Original
forecast uncertainty | 0% | 0% | 1% | 3% | 6% | 8% | 10% | 12%
Compressed air | 100% | 100% | 100% | 100% | 101% | 101% | 102% | 102% | Same as pumped hydro
forecast uncertainty | 0% | 0% | 1% | 3% | 6% | 8% | 10% | 12%
Flywheel | 100% | 84% | 66% | 53% | 44% | 39% | 34% | 33% | Same as hydrogen
forecast uncertainty | 0% | 3% | 6% | 8% | 10% | 11% | 10% | 10%
Lithium-ion | 100% | 55% | 34% | 23% | 18% | 16% | 15% | 14% | Original
forecast uncertainty | 0% | 12% | 14% | 13% | 12% | 10% | 10% | 9%
Sodium-sulphur | 100% | 84% | 66% | 53% | 44% | 39% | 34% | 33% | Same as hydrogen
forecast uncertainty | 0% | 3% | 6% | 8% | 10% | 11% | 10% | 10%
Lead-acid | 100% | 80% | 68% | 63% | 61% | 59% | 59% | 58% | Original
forecast uncertainty | 0% | 5% | 6% | 5% | 5% | 4% | 4% | 5%
Vanadium redox-flow | 100% | 49% | 34% | 26% | 21% | 19% | 18% | 17% | Original
forecast uncertainty | 0% | 15% | 16% | 14% | 12% | 11% | 10% | 9%
Hydrogen | 100% | 84% | 66% | 53% | 44% | 39% | 34% | 33% | Original
forecast uncertainty | 0% | 3% | 6% | 8% | 10% | 11% | 10% | 10%
Supercapacitor | 100% | 84% | 66% | 53% | 44% | 39% | 34% | 33% | Same as hydrogen
forecast uncertainty | 0% | 3% | 6% | 8% | 10% | 11% | 10% | 10%
O.Schmidt et al (2019), Projecting the Future Levelized Cost of Electricity Storage Technologies, Joule(3)1, p.81-100
https://www.cell.com/cms/10.1016/j.joule.2018.12.008/attachment/564b76b2-6158-4029-8c5f-eb679653c7e1/mmc1
|  |  | 2015 | 2020 | 2025 | 2030 | 2035 | 2040 | 2045 | 2050
Pumped Hydro | power | central | 1129 | 1129 | 1129 | 1129 | 1140.29 | 1140.29 | 1151.58 | 1151.58
| energy | central | 80 | 80 | 80 | 80 | 80.8 | 80.8 | 81.6 | 81.6
| power | hi | 2124.778 | 2124.778 | 2146.0258 | 2188.5213 | 2273.5125 | 2316.008 | 2379.7514 | 2422.2469
| energy | hi | 178.784 | 178.784 | 180.5718 | 184.1475 | 191.2989 | 194.8746 | 200.2381 | 203.8138
| power | lo | 133.222 | 133.222 | 131.8898 | 129.2253 | 126.5609 | 123.8965 | 122.5642 | 119.8998
| energy | lo | -18.784 | -18.784 | -18.5962 | -18.2205 | -17.8448 | -17.4691 | -17.2813 | -16.9056
Compressed air | power | central | 871 | 871 | 871 | 871 | 879.71 | 879.71 | 888.42 | 888.42
| energy | central | 39 | 39 | 39 | 39 | 39.39 | 39.39 | 39.78 | 39.78
| power | hi | 1468.506 | 1639.222 | 1655.6142 | 1688.3987 | 1753.9675 | 1786.752 | 1835.9286 | 1868.7131
| energy | hi | 83.3352 | 83.3352 | 84.1686 | 85.8353 | 89.1687 | 90.8354 | 93.3354 | 95.0021
| power | lo | 273.494 | 273.494 | 270.7591 | 265.2892 | 259.8193 | 254.3494 | 251.6145 | 246.1446
| energy | lo | -5.3352 | -5.3352 | -5.2818 | -5.1751 | -5.0684 | -4.9617 | -4.9084 | -4.8017
Flywheel | power | central | 641 | 538.44 | 423.06 | 339.73 | 282.04 | 249.99 | 217.94 | 211.53
| energy | central | 5399 | 4535.16 | 3563.34 | 2861.47 | 2375.56 | 2105.61 | 1835.66 | 1781.67
| power | hi | 1206.362 | 1049.5349 | 868.5806 | 735.8808 | 651.4355 | 603.181 | 530.7993 | 518.7357
| energy | hi | 10160.918 | 8839.9987 | 7315.861 | 6198.16 | 5486.8957 | 5080.459 | 4470.8039 | 4369.1947
| power | lo | 75.638 | 61.2668 | 45.3828 | 34.0371 | 25.7169 | 21.1786 | 18.1531 | 17.3967
| energy | lo | 637.082 | 516.0364 | 382.2492 | 286.6869 | 216.6079 | 178.383 | 152.8997 | 146.5289
Lithium-ion | power | central | 678 | 372.9 | 230.52 | 155.94 | 122.04 | 108.48 | 101.7 | 94.92
| energy | central | 802 | 441.1 | 272.68 | 184.46 | 144.36 | 128.32 | 120.3 | 112.28
| power | hi
| energy | hi
| power | lo
| energy | lo
Sodium-sulphur | power | central | 657 | 657 | 657 | 657 | 657 | 657 | 657 | 657
| energy | central | 738 | 738 | 738 | 738 | 738 | 738 | 738 | 738
| power | hi
| energy | hi
| power | lo
| energy | lo
Lead-acid | power | central | 675 | 675 | 675 | 675 | 675 | 675 | 675 | 675
| energy | central | 471 | 471 | 471 | 471 | 471 | 471 | 471 | 471
| power | hi
| energy | hi
| power | lo
| energy | lo
Vanadium redox-flow | power | central | 829 | 829 | 829 | 829 | 829 | 829 | 829 | 829
| energy | central | 760 | 760 | 760 | 760 | 760 | 760 | 760 | 760
| power | hi
| energy | hi
| power | lo
| energy | lo
Hydrogen | power | central | 5417 | 5417 | 5417 | 5417 | 5417 | 5417 | 5417 | 5417
| energy | central | 31 | 31 | 31 | 31 | 31 | 31 | 31 | 31
| power | hi
| energy | hi
| power | lo
| energy | lo
Supercapacitor | power | central | 296 | 296 | 296 | 296 | 296 | 296 | 296 | 296
| energy | central | 13560 | 13560 | 13560 | 13560 | 13560 | 13560 | 13560 | 13560
| power | hi
| energy | hi
| power | lo
| energy | lo