## Capacity
medea_type | Capacity (MW) | Availability (%) | [5 empty] | Availability (%) | Availability (%) | Availability (%) | Availability (%) | Availability (%) | Availability (%) | Availability (%) | Availability (%) | Brennstoff-einsatz Heißstart | Brennstoff-einsatz Warmstart | Brennstoff-einsatz Kaltstart
10 | 0 | 1 | 12696 |  |  |  | 0.82 | 0.9 |  | corr 0,7189 | corr 0,7261 | corr 0,7324 |  |  |  | CSU(s1) | CSU(s2) | CSU(s3) | 0.95
20 | 3200 | 1 | 6222.5 | 15400 | 11300 | 13350 | 0.82 | 0.9 | 0.97 | 0.9 | 0.9 | 0.925 | 0.925 | 0.925 | 0.95 | 3.9 | 4.125 | 6.1 | 0.95
20.5 | 6605 | 1 | 12968.2 |  |  |  | 0.82 | 0.95 | 0.97 | 0.85 | 0.9 | 0.9 | 0.9 | 0.925 | 0.925 | 7.9 | 8.8 | 12 | 0.975
21 | 1012 | 1 | 1012 |  |  |  | 0.81 | 0.9 | 0.97 | 0.85 | 0.9 | 0.9 | 0.9 | 0.925 | 0.925 | 7.9 | 8.8 | 12 | 0.95
21.5 | 2533 | 1 | 2533 |  |  |  | 0.81 | 0.95 | 0.97 | 0.9 | 0.9 | 0.9 | 0.925 | 0.95 | 0.95 | 7.4 | 8.5 | 11 | 0.975
30 | 7400 | 1 | 9618.34 | 25800 | 18400 | 22100 | 0.81 | 0.9 | 0.97 | 0.9 | 0.9 | 0.9 | 0.925 | 0.95 | 0.95 | 7.4 | 8.5 | 11 | 0.92
30.5 | 8409 | 1 | 11604 |  |  |  | 0.81 | 0.95 | 0.92 | 0.85 | 0.85 | 0.9 | 0.9 | 0.9 | 0.925 | 7.9 | 8.8 | 12 | 0.975
31 | 1135 | 1 | 1135 |  |  |  | 0.8 | 0.9 | 0.92 | 0.85 | 0.85 | 0.9 | 0.9 | 0.9 | 0.925 | 7.9 | 8.8 | 12 | 0.92
31.5 | 5156 | 1 | 5156 |  |  |  | 0.8 | 0.95 | 0.9 | 0.9 | 0.9 | 0.9 | 0.925 | 0.95 | 0.95 | 7.4 | 8.5 | 11 | 0.975
32 | 0 | 1 | 0 |  |  |  | 0.8 | 0.9 | 0.9 | 0.9 | 0.9 | 0.9 | 0.925 | 0.95 | 0.95 | 7.4 | 8.5 | 11 | 0.92
32.5 | 0 | 1 | 0 |  |  |  | 0.8 | 0.95 | 0.97 | 0.9 | 0.9 | 0.9 | 0.925 | 0.925 | 0.925 | 7.4 | 8.5 | 11 | 0.975
33 | 0 | 1 | 0 |  |  |  | 0.8 | 0.9 | 0.97 | 0.9 | 0.9 | 0.9 | 0.925 | 0.925 | 0.925 | 7.4 | 8.5 | 11 | 0.92
40 | 2303 | 1 | 2303.17 | 28200 | 37500 | 32850 | 0.75 | 0.9 | 0.97 | 0.8 | 0.8 | 0.8 | 0.8 | 0.8 | 0.8 | 3.2 | 3.5 | 5.5 | 0.92
40.5 | 3614 | 1 | 3614.31 |  |  |  | 0.75 | 0.95 | 0.9 | 0.85 | 0.85 | 0.875 | 0.875 | 0.875 | 0.875 | 3.2 | 3.5 | 5.5 | 0.975
41 | 2211 | 1 | 2210.97 |  |  |  | 0.75 | 0.9 | 0.9 | 0.85 | 0.85 | 0.875 | 0.875 | 0.875 | 0.875 | 3.2 | 3.5 | 5.5 | 0.92
41.5 | 1424 | 1 | 1424.283 |  |  |  | 0.75 | 0.95 | 0.87 | 0.85 | 0.85 | 0.875 | 0.875 | 0.875 | 0.875 | 3.4 | 3.625 | 5.6 | 0.975
42 | 100 | 1 | 94 |  |  |  | 0.75 | 0.9 | 0.87 | 0.85 | 0.85 | 0.875 | 0.875 | 0.875 | 0.875 | 3.4 | 3.625 | 5.6 | 0.92
42.5 | 750 | 1 | 522.7 |  |  |  | 0.75 | 0.95 | 0.9 | 0.85 | 0.9 | 0.9 | 0.9 | 0.9 | 0.9 | 2.9 | 3.1 | 5.2 | 0.975
43 | 1501 | 1 | 1501 |  |  |  | 0.75 | 0.9 | 0.9 | 0.85 | 0.9 | 0.9 | 0.9 | 0.9 | 0.9 | 2.9 | 3.1 | 5.2 | 0.92
43.5 | 5938 | 1 | 5937.72 |  |  |  | 0.75 | 0.95 | 0.87 | 0.85 | 0.85 | 0.85 | 0.85 | 0.9 | 0.9 | 3.4 | 3.625 | 5.6 | 0.975
44 | 4024 | 1 | 3472 |  |  |  | 0.75 | 0.9 | 0.87 | 0.85 | 0.85 | 0.85 | 0.85 | 0.9 | 0.9 | 3.4 | 3.625 | 5.6 | 0.92
44.5 | 10800 | 1 | 7946.6 |  |  |  | 0.75 | 0.95 | 0.87 | 0.85 | 0.9 | 0.92 | 0.92 | 0.92 | 0.95 | 3.1 | 3.3 | 5 | 0.975
45 | 25 | 1 | 24.681 |  |  |  | 0.75 | 0.9 | 0.87 | 0.85 | 0.9 | 0.92 | 0.92 | 0.92 | 0.95 | 3.1 | 3.3 | 5 | 0.92
45.5 | 160 | 1 | 159.619 |  |  |  | 0.75 | 0.95 | 0.95 | 0.85 | 0.85 | 0.85 | 0.85 | 0.85 | 0.85 | 3.1 | 3.3 | 5 | 0.975
50 | 50000 | 1 | 490.36 | 1800 | 1100 | 1450 | 0.75 | 0.9 | 0.95 | 0.85 | 0.85 | 0.85 | 0.85 | 0.85 | 0.85 | 3.1 | 3.3 | 5 | 0.975
50.5 | 797 | 1 | 1546.5 |  |  |  | 0.75 | 0.9 | 0.95 | 0.95 | 0.95 | 0.95 | 0.95 | 0.95 | 0.95 | 1 | 1 | 1 | 0.95
51 | 280 | 1 | 1491.6 |  |  |  | 0.75 | 0.95 | 0.95 | 0.8 | 0.8 | 0.8 | 0.8 | 0.8 | 0.8 | 3.3 | 3.6 | 5.25 | 0.975
51.5 | 240 | 1 | 461.4 |  |  |  | 0.75 | 0.9 | 0.95 | 0.8 | 0.8 | 0.8 | 0.8 | 0.8 | 0.8 | 3.3 | 3.6 | 5.25 | 0.95
52 | 120 | 1 | 120 |  |  |  | 0.75 | 0.95 | 0.95 | 0.8 | 0.8 | 0.8 | 0.8 | 0.85 | 0.85 | 3.3 | 3.6 | 5.25 | 0.975
52.5 | 13 | 1 | 13 |  |  |  | 0.75 | 0.9 | 0.95 | 0.8 | 0.8 | 0.8 | 0.8 | 0.85 | 0.85 | 3.3 | 3.6 | 5.25 | 0.95
60 | 5000 | 1 | 6937.295 |  |  |  | 0.75 | 0.9 | 0.95 | 0.8 | 0.8 | 0.8 | 0.8 | 0.85 | 0.85 | 3.3 | 3.6 | 5.25 | 0.975
61 | 5500 | 1 | 2299.624 |  |  |  | 0.9 | 0.9 | 0.95 | 0.8 | 0.8 | 0.8 | 0.8 | 0.85 | 0.85 | 3.3 | 3.6 | 5.25 | 0.975
62 | 5500 | 1 | 2483.78 |  |  |  | 0.9 | 0.9 | 0.9 | 0.8 | 0.8 | 0.8 | 0.8 | 0.8 | 0.8 | 1 | 1 | 1 | 1
63 | 10350 | 1 | 10409.43 |  |  |  | 0.9 | 0.9 | 0.9 | 0.8 | 0.8 | 0.8 | 0.8 | 0.8 | 0.8 | 1 | 1 | 1 | 1
70 | 1800 | 1 | 587.542 |  |  |  | 0.8 | 0.9 | 0.9 | 0.8 | 0.8 | 0.8 | 0.8 | 0.8 | 0.8 | 1 | 1 | 1 | 1
70.5 | 7100 | 1 | 2125.739 |  |  |  | 0.8 | 0.9 | 0.9 | 0.8 | 0.8 | 0.8 | 0.8 | 0.8 | 0.8 | 1 | 1 | 1 | 0.95
49 | 275000 | 1 | 15000 |  |  |  | 0.95 | 0.95 | 0.9 | 0.8 | 0.8 | 0.85 | 0.85 | 0.85 | 0.85 | 3.4 | 3.625 | 5.6 | 0.975
[9 empty] | 0.9 | 0.8 | 0.8 | 0.85 | 0.85 | 0.85 | 0.85 | 3.4 | 3.625 | 5.6

## itm_installed
year | AT | AT | AT | AT | DE | DE | DE | DE
| pv | ror | wind_on | wind_off | pv | ror | wind_on | wind_off
2012 | 0.363 | 5.519 | 1.373 | 0 | 34.077 | 4.518 | 30.711 | 0.268
2013 | 0.621 | 5.573 | 1.688 | 0 | 36.71 | 4.501 | 32.969 | 0.508
2014 | 0.78 | 5.615 | 2.096 | 0 | 37.9 | 4.491 | 37.62 | 0.994
2015 | 0.937 | 5.656 | 2.421 | 0 | 39.224 | 4.5 | 41.297 | 3.283
2016 | 1.096 | 5.7 | 2.649 | 0 | 40.679 | 4.5 | 45.283 | 4.152
2017 | 1.269 | 5.714 | 2.844 | 0 | 42.339 | 4.5 | 50.291 | 5.427

## NTC
| AT | BE | CH | CZ | DE | DK | FR | HU | IT | NL | PL | SI | SK
AT | CH: 1200; CZ: 700; DE: 4500; HU: 300; IT: 100; SI: 950
BE | FR: 600; NL: 950
CH | AT: 1200; FR: 1500
CZ | AT: 700; DE: 1750; PL: 600; SK: 800
DE | AT: 4500; CZ: 1750; DK: 800; FR: 3200; PL: 150
DK | DE: 800
FR | BE: 600; CH: 1500; DE: 3200; IT: 870
HU | AT: 300
IT | AT: 100; FR: 870
NL | BE: 950
PL | CZ: 600; DE: 150
SI | AT: 950
SK | CZ: 800

## km
| AT | BE | CH | CZ | DE | DK | FR | HU | IT | NL | PL | SI | SK
AT | DE: 230
BE | DE: 437; FR: 342; NL: 163
CH
CZ
DE | AT: 230; BE: 437; FR: 694
DK
FR | BE: 342; DE: 694
HU
IT
NL | BE: 163
PL
SI
SK

## UpDownParms
|  | min down-time | min up-time | Stunden bis Heißstart | Stunden bis Warmstart | Stunden bis Kaltstart | Brennstoff-einsatz Heißstart | Brennstoff-einsatz Warmstart | Brennstoff-einsatz Kaltstart | Brennstoff-einsatz Abfahren | Rampe (delta MW/h) | excess | renew | Availability (%)
medea_type | Plant Type | TD | TU | TSU(s1) | TSU(s2) | TSU(s3) | CSU(s1) | CSU(s2) | CSU(s3) | CSD | ramp(p) |  |  | Baseline: 0,95 for all
10 | Nuclear | 24 | 4 | 12 | 18 | 30 | 1.95 | 2.0625 | 3.05 | 1 | 0.62 | 0.01 | 0 | 0.95
20 | Lignite - Old | 12 | 4 | 12 | 18 | 30 | 3.95 | 4.4 | 6 | 1 | 0.65 | 0.01 | 0 | 0.95
20.5 | Lignite - Old CoGen | 12 | 4 | 12 | 18 | 30 | 3.95 | 4.4 | 6 | 1 | 0.55 | 0.01 | 0 | 0.95
21 | Lignite - New (BoA) | 2 | 4 | 8 | 14 | 24 | 3.7 | 4.25 | 5.5 | 0.75 | 0.4 | 0.01 | 0 | 0.95
21.5 | Lignite - New (BoA) CoGen | 2 | 4 | 8 | 14 | 24 | 3.7 | 4.25 | 5.5 | 0.75 | 0.35 | 0.01 | 0 | 0.95
30 | Coal - Subcritical | 6 | 6 | 8 | 14 | 24 | 3.95 | 4.4 | 6 | 1 | 0.525 | 0.01 | 0 | 0.95
30.5 | Coal - Subcritical CoGen | 6 | 6 | 8 | 14 | 24 | 3.95 | 4.4 | 6 | 1 | 0.525 | 0.01 | 0 | 0.95
31 | Coal - Supercritical | 4 | 2 | 8 | 14 | 24 | 3.7 | 4.25 | 5.5 | 0.75 | 0.4 | 0.01 | 0 | 0.95
31.5 | Coal - Supercritical CoGen | 4 | 2 | 8 | 14 | 24 | 3.7 | 4.25 | 5.5 | 0.75 | 0.4 | 0.01 | 0 | 0.95
32 | Coal - Ultra-Supercritical | 4 | 2 | 8 | 14 | 24 | 3.7 | 4.25 | 5.5 | 0.625 | 0.357 | 0.01 | 0 | 0.95
32.5 | Coal - Ultra-Supercritical CoGen | 4 | 2 | 8 | 14 | 24 | 3.7 | 4.25 | 5.5 | 0.625 | 0.375 | 0.01 | 0 | 0.95
33 | Coal - IGCC | 2 | 2 | 8 | 12 | 24 | 1.6 | 1.75 | 2.75 | 0.625 | 0.2 | 0.01 | 0 | 0.95
40 | Nat Gas - Steam Turbine | 6 | 1 | 8 | 12 | 24 | 1.6 | 1.75 | 2.75 | 0.625 | 0.5 | 0.01 | 0 | 0.95
40.5 | Nat Gas - Steam Turbine CoGen | 6 | 1 | 8 | 12 | 24 | 1.6 | 1.75 | 2.75 | 0.625 | 0.5 | 0.01 | 0 | 0.95
41 | Nat Gas - Old Combustion Turbine | 4 | 1 | 6 | 12 | 24 | 1.7 | 1.8125 | 2.8 | 0.75 | 0.75 | 0.01 | 0 | 0.95
41.5 | Nat Gas - Old Combustion Turbine CoGen | 4 | 1 | 6 | 12 | 24 | 1.7 | 1.8125 | 2.8 | 0.75 | 0.7 | 0.01 | 0 | 0.95
42 | Nat Gas - New Combustion Turbine | 1 | 1 | 6 | 12 | 24 | 1.45 | 1.55 | 2.6 | 0.5 | 0.7 | 0.01 | 0 | 0.95
42.5 | Nat Gas - New Combustion Turbine CoGen | 2 | 1 | 6 | 12 | 24 | 1.45 | 1.55 | 2.6 | 0.5 | 0.65 | 0.01 | 0 | 0.95
43 | Nat Gas - Old Combined Cycle | 4 | 1 | 6 | 12 | 24 | 1.7 | 1.8125 | 2.8 | 0.75 | 0.35211 | 0.01 | 0 | 0.95
43.5 | Nat Gas - Old Combined Cycle CoGen | 4 | 1 | 6 | 12 | 24 | 1.7 | 1.8125 | 2.8 | 0.75 | 0.375 | 0.01 | 0 | 0.95
44 | Nat Gas - New Combined Cycle | 2 | 1 | 6 | 12 | 24 | 1.55 | 1.65 | 2.5 | 0.5 | 0.49872 | 0.01 | 0 | 0.95
44.5 | Nat Gas - New Combined Cycle CoGen | 2 | 1 | 6 | 12 | 24 | 1.55 | 1.65 | 2.5 | 0.5 | 0.38 | 0.01 | 0 | 0.95
45 | Nat Gas - Motor | 1 | 1 | 6 | 12 | 24 | 1.55 | 1.65 | 2.5 | 0.5 | 0.25 | 0.01 | 0 | 0.95
45.5 | Nat Gas - Motor CoGen | 1 | 1 | 6 | 12 | 24 | 1.55 | 1.65 | 2.5 | 0.5 | 0.25 | 0.01 | 0 | 0.95
49.5 | Heißwasserkessel | 0 | 1 | 1 | 2 | 4 | 0.5 | 0.5 | 0.5 | 0.1 | 1 | 0.01 | 0 | 0.95
50 | Oil - Steam Turbine | 4 | 1 | 8 | 12 | 24 | 1.65 | 1.8 | 2.625 | 0.625 | 0.5 | 0.01 | 0 | 0.95
50.5 | Oil - Steam Turbine CoGen | 4 | 1 | 8 | 12 | 24 | 1.65 | 1.8 | 2.625 | 0.625 | 0.5 | 0.01 | 0 | 0.95
51 | Oil - Combustion Turbine | 4 | 1 | 6 | 12 | 24 | 1.65 | 1.8 | 2.625 | 0.625 | 0.775 | 0.01 | 0 | 0.95
51.5 | Oil - Combustion Turbine CoGen | 4 | 1 | 6 | 12 | 24 | 1.65 | 1.8 | 2.625 | 0.625 | 0.675 | 0.01 | 0 | 0.95
52 | Oil - Combined Cycle | 4 | 1 | 6 | 12 | 24 | 1.65 | 1.8 | 2.625 | 0.625 | 0.45455 | 0.01 | 0 | 0.95
52.5 | Oil - Combined Cycle Co-Gen | 4 | 1 | 6 | 12 | 24 | 1.65 | 1.8 | 2.625 | 0.625 | 0.45455 | 0.01 | 0 | 0.95
60 | Hydro - Run-of-River | 1 | 1 | 1 | 1 | 1 | 0.5 | 0.5 | 0.5 | 0.1 | 0 | 0.01 | 1 | 0.95
61 | Hydro - Conventional/Dam | 1 | 1 | 1 | 1 | 1 | 0.5 | 0.5 | 0.5 | 0.1 | 0 | 0.01 | 1 | 0.95
62 | Hydro - Underground/Druckleitung | 1 | 1 | 1 | 1 | 1 | 0.5 | 0.5 | 0.5 | 0.1 | 0 | 0.01 | 0 | 0.95
63 | Hydro - Pumped Storage | 0 | 1 | 1 | 1 | 1 | 0.5 | 0.5 | 0.5 | 0.1 | 0.05 | 0.01 | 0 | 0.95
70 | Biomass & Waste | 4 | 1 | 10 | 18 | 30 | 1.7 | 1.8125 | 2.8 | 0.75 | 0.5 | 0.01 | 0 | 0.95
70.5 | Biomass & Waste - CoGen | 4 | 1 | 10 | 18 | 30 | 1.7 | 1.8125 | 2.8 | 0.75 | 0.5 | 0.01 | 0 | 0.95

## StorageChars
medea_type | Speicher-kapazität (GWh) | Ausspeicher-leistung (GW) | (Ein)Speicher-wirkungsgrad | Produkt |  | ramp
63 | 8250 | 6.6 | 0.85 | power | Pumpspeicher
63 | 4000 | 3.2 | 0.85 | power | Pumpspeicher | 0.1
0.148
0.148
0.348
0.348
0.246
0.246
0.438
0.438
0.45
0.45
0.486
0.348
0.348
0.498
0.498
0.558
0.558
0.498
0.498
0.498
0.498
0.498
0.498
0.498
0.498
0.498
0.498
0.498
0.498
0.498
0.498
0.498
0.498
0.498
0.498
0.498

## Outputs
|  | l1 | l1 | l2 | l2 | l3 | l3 | l4 | l4 | l5 | l5
medea_type | Plant Type | power | heat | power | heat | power | heat | power | heat | power | heat
10 | Nuclear | 1 | 0 | 0.8 | 0 | 0.62 | 0
20 | Lignite - Old | 1 | 0 | 0.8 | 0 | 0.65 | 0
20.5 | Lignite - Old CoGen | 1 | 0.2 | 0.87 | 1 | 0.55 | 0.95 | 0.6 | 0.2
21 | Lignite - New (BoA) | 1 | 0 | 0.6 | 0 | 0.4 | 0
21.5 | Lignite - New (BoA) CoGen | 1 | 0.25 | 0.89 | 1 | 0.35 | 0.97 | 0.4 | 0.25
30 | Coal - Subcritical | 1 | 0 | 0.725 | 0 | 0.525 | 0
30.5 | Coal - Subcritical CoGen | 1 | 0.3 | 0.86 | 1 | 0.525 | 0.9 | 0.55 | 0.3
31 | Coal - Supercritical | 1 | 0 | 0.7 | 0 | 0.4 | 0
31.5 | Coal - Supercritical CoGen | 1 | 0.25 | 0.925 | 1 | 0.4 | 0.95 | 0.45 | 0.25
32 | Coal - Ultra-Supercritical | 1 | 0 | 0.675 | 0 | 0.357 | 0
32.5 | Coal - Ultra-Supercritical CoGen | 1 | 0.225 | 0.94 | 1 | 0.375 | 0.96 | 0.4 | 0.225
33 | Coal - IGCC | 1 | 0 | 0.4 | 0 | 0.2 | 0
40 | Nat Gas - Steam Turbine | 1 | 0 | 0.75 | 0 | 0.5 | 0
40.5 | Nat Gas - Steam Turbine CoGen | 1 | 0.275 | 0.88 | 1 | 0.5 | 0.9 | 0.525 | 0.275
41 | Nat Gas - Old Combustion Turbine | 1 | 0 | 0.9 | 0 | 0.75 | 0
41.5 | Nat Gas - Old Combustion Turbine CoGen | 1 | 0.025 | 0.8 | 1 | 0.7 | 0.9 | 0.8 | 0.025
42 | Nat Gas - New Combustion Turbine | 1 | 0 | 0.825 | 0 | 0.7 | 0
42.5 | Nat Gas - New Combustion Turbine CoGen | 1 | 0.02 | 0.75 | 1 | 0.65 | 0.95 | 0.7 | 0.02
43 | Nat Gas - Old Combined Cycle | 1 | 0 | 0.70423 | 0 | 0.35211 | 0
43.5 | Nat Gas - Old Combined Cycle CoGen | 1 | 0.2 | 0.85 | 1 | 0.475 | 1 | 0.375 | 0.2
44 | Nat Gas - New Combined Cycle | 1 | 0 | 0.8798 | 0 | 0.49872 | 0 | 0.54476 | 0
44.5 | Nat Gas - New Combined Cycle CoGen | 1 | 0.063939 | 0.8798 | 1 | 0.38 | 0.79284 | 0.445 | 0.074169
45 | Nat Gas - Motor | 1 | 0 | 0.625 | 0 | 0.25 | 0
45.5 | Nat Gas - Motor CoGen | 1 | 0.1 | 0.75 | 1 | 0.25 | 0.65 | 0.25 | 0.1
49.5 | Heißwasserkessel | 0 | 1 | 0 | 0.2 | 0 | 0.1
50 | Oil - Steam Turbine | 1 | 0 | 0.75 | 0 | 0.5 | 0
50.5 | Oil - Steam Turbine CoGen | 1 | 0.225 | 0.85 | 1 | 0.5 | 0.98 | 0.5 | 0.225
51 | Oil - Combustion Turbine | 1 | 0 | 0.89 | 0 | 0.775 | 0
51.5 | Oil - Combustion Turbine CoGen | 1 | 0.1 | 0.775 | 1 | 0.675 | 0.925 | 0.775 | 0.1
52 | Oil - Combined Cycle | 1 | 0 | 0.88312 | 0 | 0.57143 | 0 | 0.45455 | 0 | 0.49351 | 0
52.5 | Oil - Combined Cycle | 1 | 0.15584 | 0.88312 | 0.96104 | 0.57143 | 0.96104 | 0.45455 | 0.77922 | 0.49351 | 0.15584
60 | Hydro - Run-of-River
61 | Hydro - Conventional/Dam
62 | Hydro - Underground/Druckleitung
63 | Hydro - Pumped Storage | 1 | 0 | 0.66 | 0 | 0.33 | 0 | 0.05 | 0
70 | Biomass & Waste | 1 | 0 | 0.75 | 0 | 0.5 | 0
70.5 | Biomass & Waste - CoGen | 1 | 0.2 | 0.825 | 1 | 0.55 | 1 | 0.5 | 0.2
Note on D5: Autor: lower bound heat
Note on G5: Autor: lower bound electric
Note on I5: Autor: lower bound electric
Note on J5: Autor: lower bound heat
Note on I7: Autor: lower bound electric
Note on J7: Autor: lower bound heat
Note on J9: Autor: lower bound heat
Note on J11: Autor: lower bound heat
Note on J13: Autor: lower bound heat
Note on J16: Autor: lower bound heat
Note on J18: Autor: lower bound heat
Note on J20: Autor: lower bound heat
Note on J22: Autor: lower bound heat
Note on J26: Autor: lower bound heat
Note on J29: Autor: lower bound heat
Note on J31: Autor: lower bound heat
Note on B37: Autor: Kennlinie von Fraunhofer UMSICHT, basierend auf einem Einspeicherwirkungsgrad von 0,9

## EffLoss
|  | l1 | l2 | l3 | l4 | l5
medea_type | Plant Type | eff_loss | eff_loss | eff_loss | eff_loss | eff_loss
10 | Nuclear | 0 | 0 | 0.1 | 0.1
20 | Lignite - Old | 0 | 0 | 0.15 | 0.15
20.5 | Lignite - Old CoGen | 0 | 0 | 0.15 | 0.15
21 | Lignite - New (BoA) | 0 | 0 | 0.15 | 0.15
21.5 | Lignite - New (BoA) CoGen | 0 | 0 | 0.15 | 0.15
30 | Coal - Subcritical | 0 | 0 | 0.15 | 0.15
30.5 | Coal - Subcritical CoGen | 0 | 0 | 0.15 | 0.15
31 | Coal - Supercritical | 0 | 0 | 0.125 | 0.125
31.5 | Coal - Supercritical CoGen | 0 | 0 | 0.125 | 0.125
32 | Coal - Ultra-Supercritical | 0 | 0 | 0.11 | 0.11
32.5 | Coal - Ultra-Supercritical CoGen | 0 | 0 | 0.11 | 0.11
33 | Coal - IGCC | 0 | 0 | 0.1 | 0.1
40 | Nat Gas - Steam Turbine | 0 | 0 | 0.12 | 0.12
40.5 | Nat Gas - Steam Turbine CoGen | 0 | 0 | 0.12 | 0.12
41 | Nat Gas - Old Combustion Turbine | 0 | 0 | 0.14
41.5 | Nat Gas - Old Combustion Turbine CoGen | 0 | 0 | 0.14
42 | Nat Gas - New Combustion Turbine | 0 | 0 | 0.12
42.5 | Nat Gas - New Combustion Turbine CoGen | 0 | 0 | 0.12
43 | Nat Gas - Old Combined Cycle | 0 | 0 | 0.11 | 0.11
43.5 | Nat Gas - Old Combined Cycle CoGen | 0 | 0 | 0.11 | 0.11
44 | Nat Gas - New Combined Cycle | 0 | 0 | 0.1 | 0.1
44.5 | Nat Gas - New Combined Cycle CoGen | 0 | 0 | 0.1 | 0.1
45 | Nat Gas - Motor | 0 | 0 | 0.1 | 0.1
45.5 | Nat Gas - Motor CoGen | 0 | 0 | 0.1 | 0.1
49.5 | Heißwasserkessel | 0 | 0 | 0.05
50 | Oil - Steam Turbine | 0 | 0 | 0.13 | 0.13
50.5 | Oil - Steam Turbine CoGen | 0 | 0 | 0.13 | 0.13
51 | Oil - Combustion Turbine | 0 | 0 | 0.125
51.5 | Oil - Combustion Turbine CoGen | 0 | 0 | 0.125
52 | Oil - Combined Cycle | 0 | 0 | 0.075 | 0.12 | 0.12
52.5 | Oil - Combined Cycle | 0 | 0 | 0.075 | 0.12 | 0.12
60 | Hydro - Run-of-River | 0 | 0
61 | Hydro - Conventional/Dam | 0 | 0
62 | Hydro - Underground/Druckleitung | 0 | 0
63 | Hydro - Pumped Storage | 0 | 0
70 | Biomass & Waste | 0 | 0 | 0.15
70.5 | Biomass & Waste - CoGen | 0 | 0 | 0.15 | 0.15
Note on B37: Autor: Kennlinie von Fraunhofer UMSICHT, basierend auf einem Einspeicherwirkungsgrad von 0,9

## O&M
|  | Var O&M | Fixed O&M
medea_type | Plant Type | €/MWh | €/MW
10 | Nuclear | 2
20 | Lignite - Old | 3
20.5 | Lignite - Old CoGen | 3
21 | Lignite - New (BoA) | 3
21.5 | Lignite - New (BoA) CoGen | 3
30 | Coal - Subcritical | 3
30.5 | Coal - Subcritical CoGen | 3
31 | Coal - Supercritical | 3
31.5 | Coal - Supercritical CoGen | 3
32 | Coal - Ultra-Supercritical | 3
32.5 | Coal - Ultra-Supercritical CoGen | 3
33 | Coal - IGCC | 3
40 | Nat Gas - Steam Turbine | 3
40.5 | Nat Gas - Steam Turbine CoGen | 3
41 | Nat Gas - Old Combustion Turbine | 3
41.5 | Nat Gas - Old Combustion Turbine CoGen | 3
42 | Nat Gas - New Combustion Turbine | 3
42.5 | Nat Gas - New Combustion Turbine CoGen | 3
43 | Nat Gas - Old Combined Cycle | 3
43.5 | Nat Gas - Old Combined Cycle CoGen | 3
44 | Nat Gas - New Combined Cycle | 3
44.5 | Nat Gas - New Combined Cycle CoGen | 3
45 | Nat Gas - Motor | 3
45.5 | Nat Gas - Motor CoGen | 3
49.5 | Heißwasserkessel | 2
50 | Oil - Steam Turbine | 2
50.5 | Oil - Steam Turbine CoGen | 2
51 | Oil - Combustion Turbine | 2
51.5 | Oil - Combustion Turbine CoGen | 2
52 | Oil - Combined Cycle | 2
52.5 | Oil - Combined Cycle | 2
60 | Hydro - Run-of-River | 2
61 | Hydro - Conventional/Dam | 2
62 | Hydro - Underground/Druckleitung | 2
63 | Hydro - Pumped Storage | 2
70 | Biomass & Waste | 2
70.5 | Biomass & Waste - CoGen | 2
Note on B37: Autor: Kennlinie von Fraunhofer UMSICHT, basierend auf einem Einspeicherwirkungsgrad von 0,9

## kennlinien_logik
medea_type | l | power | heat | fuel
10 | l1 | 1 | 0 | [9 empty] | 1) Multiply power and heat by MW
10 | l2 | 0.8 | 0 | [9 empty] | 2) to get fuel, divide fuel by efficiency_el
10 | l3 | 0.62 | 0
10 | l4 | 0 | 0 |  |  |  | 49.5 |  |  |  |  | fuel | eff tot | eff el
20 | l1 | 1 | 0 |  |  |  | l1 | 0 | 1 | 0 |  | 0 | #DIV/0! | #DIV/0! |  | 214.2857 | 204.0816
20 | l2 | 0.8 | 0 |  |  |  | l2 | 0 | 0.2 | 0 |  | 0 | #DIV/0! | #DIV/0! |  | 194.1964 | 184.949
20 | l3 | 0.65 | 0 |  |  |  | l3 | 0 | 0.1 | 0 |  | 0 | #DIV/0! | #DIV/0! |  | 127.4131 | 121.3458
20 | l4 | 0 | 0 |  |  |  | l4 | 0 | 0 | 0 |  | 0 | #DIV/0! | #DIV/0! |  | 146.6165 | 139.6348
20.5 | l1 | 1 | 0.05 | 1
20.5 | l2 | 0.87 | 0.7 | 0.96667 | 0.90625 | 75 | MW | el | hat | fuel | eff el | eff hat | eff tot | eff loss
20.5 | l3 | 0.55 | 0.55 | 0.73333 |  | 0.3675 | eff el | 0 | 75 | 0 | 0.3675 | #DIV/0! | #DIV/0! | 0 | 0
20.5 | l4 | 0.65 | 0.05 | 0.76471 |  | 0.35 |  | 0 | 15 | 0 | 0.3528 | #DIV/0! | #DIV/0! | 0.04 | 0.1
21 | l1 | 1 | 0 |  |  | 1.05 |  | 0 | 7.5 | 0 | 0.33994 | #DIV/0! | #DIV/0! | 0.075 | 0.25
21 | l2 | 0.6 | 0 |  |  |  |  | 0 | 0 | 0 | 0.34912 | #DIV/0! | #DIV/0! | 0.05 | 0.15
21 | l3 | 0.4 | 0
21 | l4 | 0 | 0 |  |  | 5.25 | Lossno | 0 | 10 | 0 | 0.3675 | #DIV/0! | #DIV/0!
21.5 | l1 | 1 | 0.05 | 1 |  | 5 |  | 0 | 10 | 0 | 0.3528 | #DIV/0! | #DIV/0!
21.5 | l2 | 0.89 | 0.6 | 0.98889 |  |  |  | 0 | 10 | 0 | 0.33994 | #DIV/0! | #DIV/0!
21.5 | l3 | 0.35 | 0.55 | 0.46667 |  |  |  | 0 | 10 | 0 | 0.34912 | #DIV/0! | #DIV/0!
21.5 | l4 | 0.45 | 0.05 | 0.52941
30 | l1 | 1 | 0
30 | l2 | 0.725 | 0 | [5 empty] | 0
30 | l3 | 0.525 | 0 | [5 empty] | 0
30 | l4 | 0 | 0 | [5 empty] | 0
30.5 | l1 | 1 | 0.05 | 1 |  |  |  |  | 0
30.5 | l2 | 0.9 | 0.55 | 1
30.5 | l3 | 0.525 | 0.425 | 0.7 |  |  |  | 0 | 0.13333 | 0
30.5 | l4 | 0.6 | 0.05 | 0.70588 |  |  |  | 0 | 0.13333 | 0
31 | l1 | 1 | 0 |  |  |  |  | 0 | 0.13333 | 0
31 | l2 | 0.7 | 0 |  |  |  |  | 0 | 0.13333 | 0
31 | l3 | 0.4 | 0
31 | l4 | 0 | 0
31.5 | l1 | 1 | 0.05 | 1
31.5 | l2 | 0.875 | 0.8 | 0.97222
31.5 | l3 | 0.4 | 0.5 | 0.53333
31.5 | l4 | 0.5 | 0.05 | 0.58824
32 | l1 | 1 | 0
32 | l2 | 0.675 | 0
32 | l3 | 0.357 | 0
32 | l4 | 0 | 0
32.5 | l1 | 1 | 0.05 | 1
32.5 | l2 | 0.85 | 0.8 | 0.94444
32.5 | l3 | 0.35 | 0.4875 | 0.46667
32.5 | l4 | 0.475 | 0.05 | 0.55882
33 | l1 | 1 | 0
33 | l2 | 0.4 | 0
33 | l3 | 0.2 | 0
33 | l4 | 0 | 0
40 | l1 | 1 | 0
40 | l2 | 0.75 | 0
40 | l3 | 0.5 | 0
40 | l4 | 0 | 0
40.5 | l1 | 1 | 0.05 | 1
40.5 | l2 | 0.85 | 0.8375 | 0.94444
40.5 | l3 | 0.525 | 0.725 | 0.7
40.5 | l4 | 0.66 | 0.05 | 0.77647
41 | l1 | 1 | 0
41 | l2 | 0.9 | 0
41 | l3 | 0.75 | 0
41 | l4 | 0 | 0
41.5 | l1 | 1 | 0.05 | 1
41.5 | l2 | 0.8 | 0.85 | 0.88889
41.5 | l3 | 0.7 | 0.4 | 0.93333
41.5 | l4 | 0.8 | 0.05 | 0.94118
42 | l1 | 1 | 0
42 | l2 | 0.825 | 0
42 | l3 | 0.7 | 0
42 | l4 | 0 | 0
42.5 | l1 | 1 | 0.05 | 1
42.5 | l2 | 0.75 | 0.925 | 0.83333
42.5 | l3 | 0.65 | 0.5 | 0.86667
42.5 | l4 | 0.725 | 0.05 | 0.85294
43 | l1 | 1 | 0
43 | l2 | 0.704 | 0
43 | l3 | 0.352 | 0
43 | l4 | 0 | 0
43.5 | l1 | 1 | 0.05 | 1
43.5 | l2 | 0.85 | 0.725 | 0.94444
43.5 | l3 | 0.375 | 0.45 | 0.5
43.5 | l4 | 0.475 | 0.05 | 0.55882
44 | l1 | 1 | 0
44 | l2 | 0.88 | 0
44 | l3 | 0.499 | 0
44 | l4 | 0.545 | 0
44.5 | l1 | 1 | 0.05 | 1
44.5 | l2 | 0.825 | 0.575 | 0.91667
44.5 | l3 | 0.275 | 0.25 | 0.36667
44.5 | l4 | 0.325 | 0.05 | 0.38235
45 | l1 | 1 | 0
45 | l2 | 0.625 | 0
45 | l3 | 0.25 | 0
45 | l4 | 0 | 0
45.5 | l1 | 1 | 0.05 | 1
45.5 | l2 | 0.81 | 0.62 | 0.9
45.5 | l3 | 0.26 | 0.26 | 0.34667
45.5 | l4 | 0.33 | 0.05 | 0.38824
49.5 | l1 | 0 | 1
49.5 | l2 | 0 | 0.2
49.5 | l3 | 0 | 0.1
49.5 | l4 | 0 | 0
50 | l1 | 1 | 0
50 | l2 | 0.75 | 0
50 | l3 | 0.5 | 0
50 | l4 | 0 | 0
50.5 | l1 | 1 | 0.05 | 1
50.5 | l2 | 0.88 | 0.77 | 0.97778
50.5 | l3 | 0.5 | 0.5 | 0.66667
50.5 | l4 | 0.575 | 0.05 | 0.67647
51 | l1 | 1 | 0
51 | l2 | 0.89 | 0
51 | l3 | 0.775 | 0
51 | l4 | 0 | 0
51.5 | l1 | 1 | 0.05 | 1
51.5 | l2 | 0.775 | 0.725 | 0.86111
51.5 | l3 | 0.675 | 0.35 | 0.9
51.5 | l4 | 0.775 | 0.05 | 0.91176
52 | l1 | 1 | 0
52 | l2 | 0.883 | 0
52 | l3 | 0.571 | 0
52 | l4 | 0.455 | 0
52.5 | l1 | 1 | 0.05 | 1
52.5 | l2 | 0.85 | 0.575 | 0.94444
52.5 | l3 | 0.475 | 0.4475 | 0.63333
52.5 | l4 | 0.55 | 0.05 | 0.64706
60 | l1 | 0 | 0
60 | l2 | 0 | 0
60 | l3 | 0 | 0
60 | l4 | 0 | 0
61 | l1 | 0 | 0
61 | l2 | 0 | 0
61 | l3 | 0 | 0
61 | l4 | 0 | 0
62 | l1 | 0 | 0
62 | l2 | 0 | 0
62 | l3 | 0 | 0
62 | l4 | 0 | 0
63 | l1 | 1 | 0
63 | l2 | 0.66 | 0
63 | l3 | 0.33 | 0
63 | l4 | 0.05 | 0
70 | l1 | 1 | 0
70 | l2 | 0.75 | 0
70 | l3 | 0.5 | 0
70 | l4 | 0 | 0
70.5 | l1 | 1 | 0.05 | 1
70.5 | l2 | 0.82 | 0.95 | 0.91111
70.5 | l3 | 0.5 | 0.7375 | 0.66667
70.5 | l4 | 0.625 | 0.05 | 0.73529

## number_type_legend
medea_type | Plant_Type
10 | Nuclear
20 | Lignite - Old
20.5 | Lignite - Old CoGen
21 | Lignite - New (BoA)
21.5 | Lignite - New (BoA) CoGen
30 | Coal - Subcritical
30.5 | Coal - Subcritical CoGen
31 | Coal - Supercritical
31.5 | Coal - Supercritical CoGen
32 | Coal - Ultra-Supercritical
32.5 | Coal - Ultra-Supercritical CoGen
33 | Coal - IGCC
40 | Nat Gas - Steam Turbine
40.5 | Nat Gas - Steam Turbine CoGen
41 | Nat Gas - Old Combustion Turbine
41.5 | Nat Gas - Old Combustion Turbine CoGen
42 | Nat Gas - New Combustion Turbine
42.5 | Nat Gas - New Combustion Turbine CoGen
43 | Nat Gas - Old Combined Cycle
43.5 | Nat Gas - Old Combined Cycle CoGen
44 | Nat Gas - New Combined Cycle
44.5 | Nat Gas - New Combined Cycle CoGen
45 | Nat Gas - Motor
45.5 | Nat Gas - Motor CoGen
49.5 | Heißwasserkessel
50 | Oil - Steam Turbine
50.5 | Oil - Steam Turbine CoGen
51 | Oil - Combustion Turbine
51.5 | Oil - Combustion Turbine CoGen
52 | Oil - Combined Cycle
52.5 | Oil - Combined Cycle
60 | Hydro - Run-of-River
61 | Hydro - Conventional/Dam
62 | Hydro - Underground/Druckleitung
63 | Hydro - Pumped Storage
70 | Biomass & Waste
70.5 | Biomass & Waste - CoGen

## gen_possibilities
medea_type | l | power | heat | fuel
10 | l1 | 1 | 0 | 1
10 | l2 | 0.8 | 0 | 0.8333
10 | l3 | 0.5 | 0 | 0.5405
10 | l4 | 0.65 | 0 | 0.6842
10 | l5 | 0 | 0 | 0
20 | l1 | 1 | 0 | 1
20 | l2 | 0.87 | 0 | 0.9063
20 | l3 | 0.55 | 0 | 0.5946
20 | l4 | 0.65 | 0 | 0.6842
20 | l5 | 0 | 0 | 0
20.5 | l1 | 1 | 0.05 | 1
20.5 | l2 | 0.87 | 0.7 | 0.9063
20.5 | l3 | 0.55 | 0.55 | 0.5946
20.5 | l4 | 0.65 | 0.05 | 0.6842
20.5 | l5 | 0 | 0 | 0
21 | l1 | 1 | 0 | 1
21 | l2 | 0.89 | 0 | 0.9271
21 | l3 | 0.35 | 0 | 0.3784
21 | l4 | 0.45 | 0 | 0.4737
21 | l5 | 0 | 0 | 0
21.5 | l1 | 1 | 0.05 | 1
21.5 | l2 | 0.89 | 0.6 | 0.9271
21.5 | l3 | 0.35 | 0.55 | 0.3784
21.5 | l4 | 0.45 | 0.05 | 0.4737
21.5 | l5 | 0 | 0 | 0
30 | l1 | 1 | 0 | 1
30 | l2 | 0.9 | 0 | 0.9375
30 | l3 | 0.525 | 0 | 0.5676
30 | l4 | 0.6 | 0 | 0.6316
30 | l5 | 0 | 0 | 0
30.5 | l1 | 1 | 0.05 | 1
30.5 | l2 | 0.9 | 0.55 | 0.9375
30.5 | l3 | 0.525 | 0.425 | 0.5676
30.5 | l4 | 0.6 | 0.05 | 0.6316
30.5 | l5 | 0 | 0 | 0
31 | l1 | 1 | 0 | 1
31 | l2 | 0.875 | 0 | 0.9115
31 | l3 | 0.4 | 0 | 0.4324
31 | l4 | 0.5 | 0 | 0.5263
31 | l5 | 0 | 0 | 0
31.5 | l1 | 1 | 0.05 | 1
31.5 | l2 | 0.875 | 0.8 | 0.9115
31.5 | l3 | 0.4 | 0.5 | 0.4324
31.5 | l4 | 0.5 | 0.05 | 0.5263
31.5 | l5 | 0 | 0 | 0
32 | l1 | 1 | 0 | 1
32 | l2 | 0.85 | 0 | 0.8854
32 | l3 | 0.35 | 0 | 0.3784
32 | l4 | 0.475 | 0 | 0.5
32 | l5 | 0 | 0 | 0
32.5 | l1 | 1 | 0.05 | 1
32.5 | l2 | 0.85 | 0.8 | 0.8854
32.5 | l3 | 0.35 | 0.4875 | 0.3784
32.5 | l4 | 0.475 | 0.05 | 0.5
32.5 | l5 | 0 | 0 | 0
33 | l1 | 1 | 0 | 1
33 | l2 | 0.8 | 0 | 0.8333
33 | l3 | 0.3 | 0 | 0.3243
33 | l4 | 0.55 | 0 | 0.5789
33 | l5 | 0 | 0 | 0
40 | l1 | 1 | 0 | 1
40 | l2 | 0.88 | 0 | 0.9167
40 | l3 | 0.6 | 0 | 0.6486
40 | l4 | 0.675 | 0 | 0.7105
40 | l5 | 0 | 0 | 0
40.5 | l1 | 1 | 0.05 | 1
40.5 | l2 | 0.85 | 0.8375 | 0.8854
40.5 | l3 | 0.525 | 0.725 | 0.5676
40.5 | l4 | 0.66 | 0.05 | 0.6947
40.5 | l5 | 0 | 0 | 0
41 | l1 | 1 | 0 | 1
41 | l2 | 0.8 | 0 | 0.8333
41 | l3 | 0.7 | 0 | 0.7568
41 | l4 | 0.775 | 0 | 0.8158
41 | l5 | 0 | 0 | 0
41.5 | l1 | 1 | 0.05 | 1
41.5 | l2 | 0.8 | 0.85 | 0.8333
41.5 | l3 | 0.7 | 0.4 | 0.7568
41.5 | l4 | 0.8 | 0.05 | 0.8421
41.5 | l5 | 0 | 0 | 0
42 | l1 | 1 | 0 | 1
42 | l2 | 0.75 | 0 | 0.7813
42 | l3 | 0.65 | 0 | 0.7027
42 | l4 | 0.725 | 0 | 0.7632
42 | l5 | 0 | 0 | 0
42.5 | l1 | 1 | 0.05 | 1
42.5 | l2 | 0.75 | 0.925 | 0.7813
42.5 | l3 | 0.65 | 0.5 | 0.7027
42.5 | l4 | 0.725 | 0.05 | 0.7632
42.5 | l5 | 0 | 0 | 0
43 | l1 | 1 | 0 | 1
43 | l2 | 0.85 | 0 | 0.8854
43 | l3 | 0.375 | 0 | 0.4054
43 | l4 | 0.475 | 0 | 0.5
43 | l5 | 0 | 0 | 0
43.5 | l1 | 1 | 0.05 | 1
43.5 | l2 | 0.85 | 0.725 | 0.8854
43.5 | l3 | 0.375 | 0.45 | 0.4054
43.5 | l4 | 0.475 | 0.05 | 0.5
43.5 | l5 | 0 | 0 | 0
44 | l1 | 1 | 0 | 1
44 | l2 | 0.825 | 0 | 0.8594
44 | l3 | 0.275 | 0 | 0.2973
44 | l4 | 0.325 | 0 | 0.3421
44 | l5 | 0 | 0 | 0
44.5 | l1 | 1 | 0.05 | 1
44.5 | l2 | 0.825 | 0.575 | 0.8594
44.5 | l3 | 0.275 | 0.25 | 0.2973
44.5 | l4 | 0.325 | 0.05 | 0.3421
44.5 | l5 | 0 | 0 | 0
45 | l1 | 1 | 0 | 1
45 | l2 | 0.81 | 0 | 0.8438
45 | l3 | 0.26 | 0 | 0.2811
45 | l4 | 0.33 | 0 | 0.3474
45 | l5 | 0 | 0 | 0
45.5 | l1 | 1 | 0.05 | 1
45.5 | l2 | 0.81 | 0.62 | 0.8438
45.5 | l3 | 0.26 | 0.26 | 0.2811
45.5 | l4 | 0.33 | 0.05 | 0.3474
45.5 | l5 | 0 | 0 | 0
49.5 | l1 | 0 | 1 | 0.9
49.5 | l2 | 0 | 0.8 | 0.726
49.5 | l3 | 0 | 0.3 | 0.3435
49.5 | l4 | 0 | 0.55 | 0.52538
49.5 | l5 | 0 | 0 | 0
50 | l1 | 1 | 0 | 1
50 | l2 | 0.88 | 0 | 0.9167
50 | l3 | 0.5 | 0 | 0.5405
50 | l4 | 0.575 | 0 | 0.6053
50 | l5 | 0 | 0 | 0
50.5 | l1 | 1 | 0.05 | 1
50.5 | l2 | 0.88 | 0.77 | 0.9167
50.5 | l3 | 0.5 | 0.5 | 0.5405
50.5 | l4 | 0.575 | 0.05 | 0.6053
50.5 | l5 | 0 | 0 | 0
51 | l1 | 1 | 0 | 1
51 | l2 | 0.775 | 0 | 0.8073
51 | l3 | 0.6 | 0 | 0.6486
51 | l4 | 0.675 | 0 | 0.7105
51 | l5 | 0 | 0 | 0
51.5 | l1 | 1 | 0.05 | 1
51.5 | l2 | 0.775 | 0.725 | 0.8073
51.5 | l3 | 0.675 | 0.35 | 0.7297
51.5 | l4 | 0.775 | 0.05 | 0.8158
51.5 | l5 | 0 | 0 | 0
52 | l1 | 1 | 0 | 1
52 | l2 | 0.85 | 0 | 0.8854
52 | l3 | 0.475 | 0 | 0.5135
52 | l4 | 0.55 | 0 | 0.5789
52 | l5 | 0 | 0 | 0
52.5 | l1 | 1 | 0.05 | 1
52.5 | l2 | 0.85 | 0.575 | 0.8854
52.5 | l3 | 0.475 | 0.4475 | 0.5135
52.5 | l4 | 0.55 | 0.05 | 0.5789
52.5 | l5 | 0 | 0 | 0
60 | l1 | 0 | 0 | 0
60 | l2 | 0 | 0 | 0
60 | l3 | 0 | 0 | 0
60 | l4 | 0 | 0 | 0
60 | l5 | 0 | 0 | 0
61 | l1 | 0 | 0 | 0
61 | l2 | 0 | 0 | 0
61 | l3 | 0 | 0 | 0
61 | l4 | 0 | 0 | 0
61 | l5 | 0 | 0 | 0
62 | l1 | 0 | 0 | 0
62 | l2 | 0 | 0 | 0
62 | l3 | 0 | 0 | 0
62 | l4 | 0 | 0 | 0
62 | l5 | 0 | 0 | 0
63 | l1 | 1 | 0 | 1
63 | l2 | 0.66 | 0 | 0.6875
63 | l3 | 0.33 | 0 | 0.3568
63 | l4 | 0.05 | 0 | 0.0526
63 | l5 | 0 | 0 | 0
70 | l1 | 1 | 0 | 1
70 | l2 | 0.82 | 0 | 0.8542
70 | l3 | 0.5 | 0 | 0.5405
70 | l4 | 0.625 | 0 | 0.6579
70 | l5 | 0 | 0 | 0
70.5 | l1 | 1 | 0.05 | 1
70.5 | l2 | 0.82 | 0.95 | 0.8542
70.5 | l3 | 0.5 | 0.7375 | 0.5405
70.5 | l4 | 0.625 | 0.05 | 0.6579
70.5 | l5 | 0 | 0 | 0

## WACC
wacc | 0.03

## itm_invest
| lifetime | invest | annuity
pv | 25 | 900000 | 51685.0839
ror | 50 | 3400000 | 195254.7615
wind_on | 25 | 1750000 | 100498.7743
wind_off | 25 | 3900000 | 223968.6971

## flex_params
medea_type | set_element | TD | TU | TSU_s1 | TSU_s2 | TSU_s3 | CSU_s1 | CSU_s2 | CSU_s3 | CSD | ramp | om_var | om_fix | lifetime | invest | annuity
10 | nuc | 24 | 4 | 12 | 18 | 30 | 1.95 | 2.0625 | 3.05 | 1 | 0.62 | 2 | 100 | 40 | 6000000 | 259574.2673
20 | lig_stm | 12 | 4 | 12 | 18 | 30 | 3.95 | 4.4 | 6 | 1 | 0.65 | 2 | 60 | 40 | 1500000 | 64893.5668
20.5 | lig_stm_chp | 12 | 4 | 12 | 18 | 30 | 3.95 | 4.4 | 6 | 1 | 0.55 | 2 | 60 | 40 | 1500000 | 64893.5668
21 | lig_boa | 2 | 4 | 8 | 14 | 24 | 3.7 | 4.25 | 5.5 | 0.75 | 0.4 | 2 | 60 | 40 | 1750000 | 75709.1613
21.5 | lig_boa_chp | 2 | 4 | 8 | 14 | 24 | 3.7 | 4.25 | 5.5 | 0.75 | 0.35 | 2 | 60 | 40 | 1750000 | 75709.1613
30 | coal_sub | 6 | 6 | 8 | 14 | 24 | 3.95 | 4.4 | 6 | 1 | 0.525 | 2 | 50 | 40 | 1500000 | 64893.5668
30.5 | coal_sub_chp | 6 | 6 | 8 | 14 | 24 | 3.95 | 4.4 | 6 | 1 | 0.525 | 2 | 50 | 40 | 1500000 | 64893.5668
31 | coal_sc | 4 | 2 | 8 | 14 | 24 | 3.7 | 4.25 | 5.5 | 0.75 | 0.4 | 2 | 50 | 40 | 1600000 | 69219.8046
31.5 | coal_sc_chp | 4 | 2 | 8 | 14 | 24 | 3.7 | 4.25 | 5.5 | 0.75 | 0.4 | 2 | 50 | 40 | 1600000 | 69219.8046
32 | coal_usc | 4 | 2 | 8 | 14 | 24 | 3.7 | 4.25 | 5.5 | 0.625 | 0.357 | 2 | 50 | 40 | 1750000 | 75709.1613
32.5 | coal_usc_chp | 4 | 2 | 8 | 14 | 24 | 3.7 | 4.25 | 5.5 | 0.625 | 0.375 | 2 | 50 | 40 | 1750000 | 75709.1613
33 | coal_igcc | 2 | 2 | 8 | 12 | 24 | 1.6 | 1.75 | 2.75 | 0.625 | 0.2 | 2 | 50 | 40 | 1800000 | 77872.2802
40 | ng_stm | 6 | 1 | 8 | 12 | 24 | 1.6 | 1.75 | 2.75 | 0.625 | 0.5 | 1 | 15 | 35 | 525000 | 22712.7484
40.5 | ng_stm_chp | 6 | 1 | 8 | 12 | 24 | 1.6 | 1.75 | 2.75 | 0.625 | 0.5 | 1 | 15 | 35 | 525000 | 22712.7484
41 | ng_cbt_lo | 4 | 1 | 6 | 12 | 24 | 1.7 | 1.8125 | 2.8 | 0.75 | 0.75 | 1 | 15 | 35 | 550000 | 23794.3078
41.5 | ng_cbt_lo_chp | 4 | 1 | 6 | 12 | 24 | 1.7 | 1.8125 | 2.8 | 0.75 | 0.7 | 1 | 15 | 35 | 550000 | 23794.3078
42 | ng_cbt_hi | 1 | 1 | 6 | 12 | 24 | 1.45 | 1.55 | 2.6 | 0.5 | 0.7 | 1 | 15 | 35 | 575000 | 24875.8673
42.5 | ng_cbt_hi_chp | 2 | 1 | 6 | 12 | 24 | 1.45 | 1.55 | 2.6 | 0.5 | 0.65 | 1 | 15 | 35 | 575000 | 24875.8673
43 | ng_cc_lo | 4 | 1 | 6 | 12 | 24 | 1.7 | 1.8125 | 2.8 | 0.75 | 0.35211 | 1 | 20 | 35 | 700000 | 30283.6645
43.5 | ng_cc_lo_chp | 4 | 1 | 6 | 12 | 24 | 1.7 | 1.8125 | 2.8 | 0.75 | 0.375 | 1 | 20 | 35 | 700000 | 30283.6645
44 | ng_cc_hi | 2 | 1 | 6 | 12 | 24 | 1.55 | 1.65 | 2.5 | 0.5 | 0.49872 | 1 | 20 | 35 | 800000 | 34609.9023
44.5 | ng_cc_hi_chp | 2 | 1 | 6 | 12 | 24 | 1.55 | 1.65 | 2.5 | 0.5 | 0.38 | 1 | 20 | 35 | 800000 | 34609.9023
45 | ng_mtr | 1 | 1 | 6 | 12 | 24 | 1.55 | 1.65 | 2.5 | 0.5 | 0.25 | 1 | 15 | 35 | 800000 | 34609.9023
45.5 | ng_mtr_chp | 1 | 1 | 6 | 12 | 24 | 1.55 | 1.65 | 2.5 | 0.5 | 0.25 | 1 | 15 | 35 | 800000 | 34609.9023
49.5 | ng_boiler_chp | 0 | 1 | 1 | 2 | 4 | 1 | 1.1 | 1.2 | 1 | 0.99 | 1 | 10 | 35 | 200000 | 8652.4756
50 | oil_stm | 4 | 1 | 8 | 12 | 24 | 1.65 | 1.8 | 2.625 | 0.625 | 0.5 | 2 | 6 | 35 | 400000 | 17304.9512
50.5 | oil_stm_chp | 4 | 1 | 8 | 12 | 24 | 1.65 | 1.8 | 2.625 | 0.625 | 0.5 | 2 | 6 | 35 | 400000 | 17304.9512
51 | oil_cbt | 4 | 1 | 6 | 12 | 24 | 1.65 | 1.8 | 2.625 | 0.625 | 0.775 | 2 | 6 | 35 | 400000 | 17304.9512
51.5 | oil_cbt_chp | 4 | 1 | 6 | 12 | 24 | 1.65 | 1.8 | 2.625 | 0.625 | 0.675 | 2 | 6 | 35 | 400000 | 17304.9512
52 | oil_cc | 4 | 1 | 6 | 12 | 24 | 1.65 | 1.8 | 2.625 | 0.625 | 0.45455 | 2 | 6 | 35 | 400000 | 17304.9512
52.5 | oil_cc_chp | 4 | 1 | 6 | 12 | 24 | 1.65 | 1.8 | 2.625 | 0.625 | 0.45455 | 2 | 6 | 35 | 400000 | 17304.9512
60 | hyd_ror | 1 | 1 | 1 | 1 | 1 | 0.5 | 0.5 | 0.5 | 0.1 | 0 | 0 | 55 | 50 | 3000000 | 129787.1337
61 | hyd_res | 1 | 1 | 1 | 1 | 1 | 0.5 | 0.5 | 0.5 | 0.1 | 0 | 0 | 55 | 50 | 2500000 | 108155.9447
62 | hyd_psp | 1 | 1 | 1 | 1 | 1 | 0.5 | 0.5 | 0.5 | 0.1 | 0 | 0 | 55 | 50 | 2500000 | 108155.9447
70 | bio | 4 | 1 | 10 | 18 | 30 | 1.7 | 1.8125 | 2.8 | 0.75 | 0.5 | 1 | 100 | 35 | 2350000 | 101666.588
70.5 | bio_chp | 4 | 1 | 10 | 18 | 30 | 1.7 | 1.8125 | 2.8 | 0.75 | 0.5 | 1 | 100 | 35 | 2350000 | 101666.588